## CDU3 EQUIPMENT LIST
LIST OF EQUIPMENTS - CDU-3
Sl No | Unit | Tag No | Description
AIR FIN COOLER
1 | CDU-3 | 131-EA-101A/B/C/D/E/F/G/H | ATM COL. OVERHEAD AIR COOLER
2 | CDU-3 | 131-EA-102 A/B/C/D/E/F | OVERHEAD NAPHTHA AIR COOLER
3 | CDU-3 | 131-EA-103 A/B | STABILISED NAPHTHA/ HEAVY NAPHTHA/ LIGHT KERO/ HEAVY GAS OIL AIR COOLER
4 | CDU-3 | 131-EA-106 A/B | HEAVY KERO AIR COOLER
5 | CDU-3 | 131-EA-107 A/B | LGO AIR COOLER
6 | CDU-3 | 131-EA-109 A/B/C/D | VR CR AIR COOLER
7 | CDU-3 | 131-EA-110 A/B/C/D/E/F/G/H | TW AIR COOLER
PUMP
1 | CDU-3 | 131-P-101 A/B | CRUDE CHARGE PUMP
2 | CDU-3 | 131-P-102 A/B/C | PREFLASHED CRUDE PUMPS
3 | CDU-3 | 131-P-103 A/B/C | IST STAGE DESALTING WATER PUMPS
4 | CDU-3 | 131-P-104 A/B | 2ND STAGE DESALTING WATER PUMPS
5 | CDU-3 | 131-P-105 A/B.C | ATM COL. REFLUX PUMP
6 | CDU-3 | 131-P-106 A/B | STABILSER FEED PUMPS
7 | CDU-3 | 131-P-107 A/B | HEAVY KERO CR PUMPS
8 | CDU-3 | 131-P-108A/B | LGO CR PUMPS
9 | CDU-3 | 131-P-109A/B | HGO CR PUMPS
10 | CDU-3 | 131-P-110A/B | RCO PUMPS
11 | CDU-3 | 131-P-111A/B | HEAVY NAPHTHA PRODUCT PUMPS
12 | CDU-3 | 131-P-112A/B | LIGHT KERO PRODUCT PUMPS
13 | CDU-3 | 131-P-113A/B | HEVY KERO PRODUCT PUMPS
14 | CDU-3 | 131-P-114A/B/C | LGO PRODUCT PUMPS
15 | CDU-3 | 131-P-115A/B | HGO PRODUCT PUMPS
16 | CDU-3 | 131-P-116A/B | STABILISER REFLUX PUMPS
17 | CDU-3 | 131-P-117A/B | LPG PRODUCT PUMPS
18 | CDU-3 | 131-P-120A/B | ATM COL. SOUR WATER PUMPS
19 | CDU-3 | 131-P-121A/B | FLUSHING OIL (VGO) PUMPS
20 | CDU-3 | 131-P-125A/B | CBD PUMPS
21 | CDU-3 | 131-P-128A/B | RECYCLED WATER PUMPS
22 | CDU-3 | 131-P-132A/B | VACUUM DIESEL +CR+IR PUMPS
23 | CDU-3 | 131-P-133A/B | LVGO PDT+CR+IR PUMPS
24 | CDU-3 | 131-P-134A/B | HVGOPDT+CR+IR PUMPS
25 | CDU-3 | 131-P-136A/B | SLOP DISTILLATE PUMPS
26 | CDU-3 | 131-P-137A/B/C | VR PDT+QUENCH+RECYCLE PUMPS
27 | CDU-3 | 131-P-138A/B | LIGHT LVGO IR PUMPS
28 | CDU-3 | 131-P-139A/B | HOT WELL SLOP OIL PUMP
29 | CDU-3 | 131-P-140A/B | SOUR WATER PUMPS
30 | CDU-3 | 131-P-141A/B | TEMPERED WATER PUMPS
31 | CDU-3 | 131-P-142A/B | SOUR WATER PUMPS
32 | CDU-3 | 131-P-145A/B | PRESSURISED FLUSHING OIL / EVACUATION PUMP
33 | CDU-3 | 131-P-150B | BFW PUMPS
34 | CDU-3 | 131-P-161A/B | RICH AMINE PUMP
35 | CDU-3 | 131-P-166A/B/C/D | LRVP
36 | CDU-3 | 131-XM-103A/B | de-emulsifier dozing
37 | CDU-3 | 131-XM-104A/B/C | filming amine dozing
38 | CDU-3 | 131-XM-105A/B/C/D/E | neutralizing amine dozing
39 | CDU-3 | 131-XM-132A/B | anti-foulant dozing
40 | CDU-3 | 131-XM-128A/B | caustic dozing
41 | CDU-3 | 131-XM-133 | Steamate dozing
42 | CDU-3 | 131-XM-133A | cortrol dozing
TURBINE
1 | CDU-3 | 131-P-150A | BFW Turbine
DE-SALTERS
1 | CDU-3 | 131-LZ-101 | 1st stage de-salter
2 | CDU-3 | 131-LZ-102 | 2nd stage de-salter
VESSELS
1 | CDU-3 | 131-V-101 | PREFLASH DRUM
2 | CDU-3 | 131-V-102 | ATM. COLUMN REFLUX DRUM
3 | CDU-3 | 131-V-103 | OVERHEAD NAP. ACCUMULATOR
4 | CDU-3 | 131-V-104 | NAPTHA STAB. REFLUX DRUM
5 | CDU-3 | 131-V-106 | CDU OFF GAS KOD
6 | CDU-3 | 131-V-107 | EJECTOR STEAM DRUM
7 | CDU-3 | 131-V-108 | STEAM BLOW DOWN DRUM
8 | CDU-3 | 131-V-109 | DESALTER WATER VESSEL
9 | CDU-3 | 131-V-111 | FLUSHING OIL DRUM
10 | CDU-3 | 131-V-115 | FUEL GAS KOD
11 | CDU-3 | 131-V-116 | FLARE KOD
12 | CDU-3 | 131-V-117 | CLOSED BLOW DOWN DRUM
13 | CDU-3 | 131-V-119 | HOT WELL
14 | CDU-3 | 131-V-120 | SEPARATOR CATCH POT
15 | CDU-3 | 131-V-121 | VENT GAS CAUSTIC SCRUBBER
16 | CDU-3 | 131-V-122 | SLOP DRUM
17 | CDU-3 | 131-V-123 | TEMPERED WATER DRUM
18 | CDU-3 | 131-V-125 | SLOP OIL COALESCER
19 | CDU-3 | 131-V-126 | VACUUM COLUMN FLARE KOD
20 | CDU-3 | 131-V-127 | FUEL NAPTHA KOD
21 | CDU-3 | 131-V-129 | INSTT. AIR RECEIVER
22 | CDU-3 | 131-V-130 | FUEL NAPTHA VAPORISER CONDENSATE POT
23 | CDU-3 | 131-V-131 | FUEL NAPTHA SURGE DRUM
24 | CDU-3 | 131-V-133 | CRUDE HEATER OFFGAS KOD
25 | CDU-3 | 131-V-140 | DEAERATOR
26 | CDU-3 | 131-V-150 A/B/C/D | LRVP SEPARATOR
HEAT EXCHANGERS/ COOLERS
1 | CDU-3 | 131-E-101A/B/C/D | CDU column overhead-crude heat exchanger
2 | CDU-3 | 131-E-102A/B | LGO product-crude heat exchanger
3 | CDU-3 | 131-E-103 | HK product-crude heat exchanger
4 | CDU-3 | 131-E-104 | HK CR-crude heat exchanger
5 | CDU-3 | 131-E-105 | VD CR-crude heat exchanger
6 | CDU-3 | 131-E-106A/B | LK product-crude heat exchanger
7 | CDU-3 | 131-E-107A/B | LGO product-crude exchanger
8 | CDU-3 | 131-E-108 | HGO product-crude heat exchanger
9 | CDU-3 | 131-E-109 | HK product-crude heat exchanger
10 | CDU-3 | 131-E-110A/B/C | LVGO CR-crude heat exchanger
11 | CDU-3 | 131-E-111 | VR product+quench-crude heat exchanger
12 | CDU-3 | 131-E-112A/B | V-102 sour water exchanger
13 | CDU-3 | 131-E-113 | HGO CR-crude heat exchanger
14 | CDU-3 | 131-E-114A/B/C/D | VR product+quench-crude heat exchanger
15 | CDU-3 | 131-E-115A/B/C | HVGO CR-crude heat exchanger
16 | CDU-3 | 131-E-116A/B | HGO product-crude heat exchanger
17 | CDU-3 | 131-E-117A/B/C | HK CR-crude heat exchanger
18 | CDU-3 | 131-E-118A/B | LVGO product-crude heat exchanger
19 | CDU-3 | 131-E-119 | HVGO product-crude heat exchanger
20 | CDU-3 | 131-E-120A/B | LGO CR-crude exchanger
21 | CDU-3 | 131-E-121A/B/C/D | HVGO product-crude heat exchanger
22 | CDU-3 | 131-E-122A/B/C/D | VR product+quench-crude heat exchanger
23 | CDU-3 | 131-E-123A/B | V-102 sour water cooler
24 | CDU-3 | 131-E-124 | HN re-boiler
25 | CDU-3 | 131-E-125A/B | Stabilizer bottom re-boiler
26 | CDU-3 | 131-E-126 | LK re-boiler
27 | CDU-3 | 131-E-127 | HK re-boiler
28 | CDU-3 | 131-E-128A/B | Stabilizer feed-product exchanger
29 | CDU-3 | 131-E-129A/B | LPG product cooler
30 | CDU-3 | 131-E-130A/B/C/D | stabilizer overhead cooler
31 | CDU-3 | 131-E-131A/B/C/D | V-102 overhead condensor
32 | CDU-3 | 131-E-135 | LGO steam re-boiler
33 | CDU-3 | 131-E-136A/B | SN product cooler
34 | CDU-3 | 131-E137A/B | HN product cooler
35 | CDU-3 | 131-E-138A/B | LK product cooler
36 | CDU-3 | 131-E-139A/B/C/D | HK product cooler
37 | CDU-3 | 131-E-140A/B/C/D | LGO product cooler
38 | CDU-3 | 131-E-141A/B/C/D | HGO product cooler
39 | CDU-3 | 131-E-144A/B/C | Brine-wash water exchanger
40 | CDU-3 | 131-E-145A/B | brine cooler
41 | CDU-3 | 131-E-146 | 1st stage ejector condensor
42 | CDU-3 | 131-E-147 | 2nd stage ejector condensor
43 | CDU-3 | 131-E-149A/B/C/D | VD product cooler
44 | CDU-3 | 131-E-152A/B/C/D | VR steam re-boiler
45 | CDU-3 | 131-E-153 | VS steam re-boiler
46 | CDU-3 | 131-E-154A/B/C | HN BFW exchanger
47 | CDU-3 | 131-E-155A/B | VGO product cooler
48 | CDU-3 | 131-E-158A/B | HVGO steam re-boiler
49 | CDU-3 | 131-E-159A/B | RCO product cooler
50 | CDU-3 | 131-E-160A/B | VD CR cooler
51 | CDU-3 | 131-E-161 | naphtha-steam exchanger
52 | CDU-3 | 131-E-162A/B/C/D | VR product cooler
53 | CDU-3 | 131-E-163A/B/C/D | VR product cooler
54 | CDU-3 | 131-E-164A/B | HFL return cooler
55 | CDU-3 | 131-E-165 | Steam drum blowdown cooler
56 | CDU-3 | 131-E-166 | fuel gas-steam exchanger
57 | CDU-3 | 131-E-177 | HK-crude exchanger
58 | CDU-3 | 131-E-179A/B | crude-RCO exchanger
59 | CDU-3 | 131-E-184A/B/C/D | LRVP condensor
AIR PRE-HEATER
1 | CDU-3 | 131-AP-101A/B | F-101 APH
2 | CDU-3 | 131-AP-102A/B | F-102 APH
ID/FD
1 | CDU-3 | 131-ID-101 | F-101 flue Gas Fan
2 | CDU-3 | 131-FD-101A/B | F-101 combustion air fan
3 | CDU-3 | 131-ID-102 | F-102 flue Gas Fan
4 | CDU-3 | 131-FD-102A/B | F-102 combustion air fan
COLUMS
1 | CDU-3 | 131-C-101 | ATMOSPHERIC COLUMN
2 | CDU-3 | 131-C-102 | HEAVY NAPHTHA STRIPPER
3 | CDU-3 | 131-C-103 | MTO/LIGHT KERO STRIPPER
4 | CDU-3 | 131-C-104 | HEAY KERO STRIPPER
5 | CDU-3 | 131-C-105 | LGO STRIPPER
6 | CDU-3 | 131-C-106 | HGO STRIPPER
7 | CDU-3 | 131-C-107 | NAPTHA STABILISER
8 | CDU-3 | 131-C-121 | AMINE ABSORBER
DOZING TANKS
1 | CDU-3 | 131-X-103 | De-emulsifier dozing
2 | CDU-3 | 131-X-128 | Caustic dozing
3 | CDU-3 | 131-X-104 | Filming amine dozing
4 | CDU-3 | 131-X-105 | Nutralizing amine dozing
5 | CDU-3 | 131-X-132 | anti-foulant dozing
6 | CDU-3 | 131-X-133 | steamate dozing
7 | CDU-3 | 131-X-133A | cortrol dozing
EJECTOR SYSTEM
1 | CDU-3 | 131-JA-101A | 1st stage big steam jet ejector
2 | CDU-3 | 131-JA-101B | 1st stage medium steam jet ejector
3 | CDU-3 | 131-JA-101C | 1st stage small steam jet ejector
4 | CDU-3 | 131-JA-102A | 2nd stage big steam jet ejector
5 | CDU-3 | 131-JA-102B | 2nd stage medium steam jet ejector
6 | CDU-3 | 131-JA-102C | 2nd stage small steam jet ejector
SILENSER SYSTEM
1 | CDU-3 | 131-JU-106 | Ejector steam drum silenser
2 | CDU-3 | 131-JU-107 | F-101 convection o/l silenser
3 | CDU-3 | 131-JU-108 | F-102 convection o/l silenser
FILTER/STRAINER SYSTEM
1 | CDU-3 | 131-G-101A/B | VD CR strainer
2 | CDU-3 | 131-G-102A/B | VD IR strainer
3 | CDU-3 | 131-G-103A/B | LVGO CR strainer
4 | CDU-3 | 131-G-104A/B | LVGO IR strainer
5 | CDU-3 | 131-G-105A/B | HVGO IR strainer
6 | CDU-3 | 131-G-106 | VDU SCW filter
7 | CDU-3 | 131-G-116A/B | Lean amine strainer

## NHGU Equipment List
LIST OF EQUIPMENTS - NHGU
Sl No | Unit | Tag No | Description
AIR COOLER
1 | NHGU | AFC 301A/B | N2 Air Cooler for HDS
2 | NHGU | AFC 302A/B/C/D | Process Gas Air Cooler
PUMP
1 | NHGU | P-301 A/B | Naphtha Feed Pump
2 | NHGU | P-302 A/B | BFW Pump
3 | NHGU | P-303 A/B/C | Process Condensate Pump
5 | NHGU | P-314 A/B | DMDS Pump
6 | NHGU | P-315 A/B | Methanol Pump
7 | NHGU | P-351A/B | Phosphate dozing
8 | NHGU | P-352A/B | Amine dozing
9 | NHGU | P-353A/B | Hydrazine dozing
10 | NHGU | P-354A/B | Stripper amine dozing
11 | NHGU | P-335A/B | Service water pump
FANS
1 | NHGU | FD-301 A/B | Combustion Air Fan
2 | NHGU | ID-302 A/B | Flue Gas Fan
VESSELS
1 | NHGU | V-301 | Steam Drum
2 | NHGU | V-302 | Process Condensate Separator
3 | NHGU | V-303 | Boiler Blow-down Drum
4 | NHGU | V-304 | Fuel Naphtha K.O. Drum
5 | NHGU | V-305 | BFW Deaerator
6 | NHGU | V-306 | Steam Condensate Flash Drum
7 | NHGU | V-307 | DMDS Drum
8 | NHGU | V-308 | N2 SU Separator for Shift Section
9 | NHGU | V-309 | Fuel Gas K.O. Drum
10 | NHGU | V-310 | Condensate Pot for 133-E-310 A/B
11 | NHGU | V-311 | Emergency Hydrogen Drum
12 | NHGU | V-312 | Condensate Pot for 133-E-312 A/B
13 | NHGU | V-313 | N2 SU separator for HDS
14 | NHGU | V-315 | Flare KOD
15 | NHGU | V-321 | 1st Vessel of PSA Unit (note 1)
16 | NHGU | V-322 | 2nd Vessel of PSA Unit (note 1)
17 | NHGU | V-323 | 3rd Vessel of PSA Unit (note 1)
18 | NHGU | V-324 | 4th Vessel of PSA Unit (note 1)
19 | NHGU | V-325 | 5th Vessel of PSA Unit (note 1)
20 | NHGU | V-326 | 6th Vessel of PSA Unit (note 1)
21 | NHGU | V-327 | 7th Vessel of PSA Unit (note 1)
22 | NHGU | V-328 | 8th Vessel of PSA Unit (note 1)
23 | NHGU | V-329 | 9th Vessel of PSA Unit (note 1)
24 | NHGU | V-330 | 10th Vessel of PSA Unit (note 1)
25 | NHGU | V-331 | 10th Vessel of PSA Unit (note 1)
26 | NHGU | V-332 | 10th Vessel of PSA Unit (note 1)
27 | NHGU | V-335 | PSA Surge Drum (note 1)
28 | NHGU | V-336 | PSA Surge Drum
29 | NHGU | V-337 | Condensate pot for E-320
30 | NHGU | V- 318 | CCR Off gas KOD
31 | NHGU | V-384 | Chloride guard bed
COLUMNS
1 | NHGU | C-301 | naphtha de-aerator
2 | NHGU | C-302 | Condensate stripper
HEATERS
1 | NHGU | F-301 | Reformer
2 | NHGU | F-302 | Tubular reformer (HTER)
COMPRESSOR
1 | NHGU | K-303 | N2 SU Compressor for Reforming and Shift Section
2 | NHGU | K-304 A/B | Recycle Hydrogen Compressor
3 | NHGU | K-305 | Nitrogen Filling Compressor
4 | NHGU | K-306 | Emergency Hydrogen Compressor
5 | NHGU | K-307 | N2 SU Compressor for HDS
EXCHANGERS
1 | NHGU | E-301 | Reformer Feed Preheat Coil
2 | NHGU | E-302 | Prereformer Feed Preheat Coil
3 | NHGU | E-303 A/B | HP Steam Superheat Coil
4 | NHGU | E-304 | Waste Heat Boiler Coil
5 | NHGU | E-305 A/B | 1st BFW Preheater
6 | NHGU | E-306 | 2nd BFW Preheater
7 | NHGU | E-307 A/B | 3rd BFW Preheater
8 | NHGU | E-308 | DMW Preheater
9 | NHGU | E-309 A/B | Water Cooler
10 | NHGU | E-310 A/B | Feed Vaporizer
11 | NHGU | E-311 A/B | Feed Preheater
12 | NHGU | E-312 A/B | Naphtha Fuel Vaporizer
13 | NHGU | E-313 | Boiler Blow-down Cooler
14 | NHGU | E-314 A-C | Process Condensate Feed/Effluent Exchanger
15 | NHGU | E-315 | N2 Heater for Shift Section
16 | NHGU | E-316 | N2 Cooler for Reforming and Shift Section
17 | NHGU | E-317 | N2 Cooler for Shut-down
18 | NHGU | E-318 | N2 Heater for HDS
19 | NHGU | E-320 | Process condensate Evaporator
20 | NHGU | E-321A/B | Process condensate Preheater.
21 | NHGU | E-342 | RLNG fuel preheater (Pipe heat exchanger)

## NHGU LUBE OIL
LUBE OIL LIST - NHGU
Sl No | Unit | Tag No | Equipment Description | Recommended Lube Oil
PUMPS
1 | NHGU | 133-P-301 A/B | NAPHTHA FEED PUMP | Bearing oil- Turbol 46
2 | NHGU | 133-P-345A/B | LUBE OIL PUMP FOR P-301 A/B | Bearing oil- Turbol 46
3 | NHGU | 133-P-302 A/B | BFW PUMP | Bearing oil - Mak Diamond
4 | NHGU | 133- P-303A/B/C | PROCEED CONDENSATE PUMP | Bearing oil- Turbol 46
5 | NHGU | 133-P-346 A/B | LUBE OIL PUMP FOR P-303 | Bearing oil- Turbol 46
6 | NHGU | 133- P-314A/B | DMDS PUMP | Gear box - Hydrol320; Diaphragm-T68
7 | NHGU | 133-P-315 A/B | METHANOL PUMP | Gear box - Hydrol320; Diaphragm-T69
8 | NHGU | 133-P-320 A/B | CLOSED BLOW DOWN PUMP | Bearing oil- Turbol 46
9 | NHGU | 133-P-321 A/B | CONDENSATE PUMP | Bearing oil- Turbol 46
10 | NHGU | 133-P-322 A/B | BEARING COOLING WATER PUMP | Gear box - Hydrol320; Diaphragm-T72
11 | NHGU | 133-P-335A/B | K304 COOLING WATER PUMP | Bearing oil- Turbol 46
12 | NHGU | 133-P-351 A/B | PHOSPHATE PUMP | Gear box - Hydrol320; Diaphragm-T73
13 | NHGU | 133-P-352A/B | HYDRAZINE PUMP | Gear box - Hydrol320; Diaphragm-T74
14 | NHGU | 133-P-353A/B | AMINE PUMP | Gear box - Hydrol320; Diaphragm-T75
15 | NHGU | 133-P-354 A/B | AMINE PUMP | Gear box - Hydrol320; Diaphragm-T76
FANS/AFC'S
1 | NHGU | 133-FD 301 A/B | COMBUSTION AIR FAN | Bearing oil- Turbol 68
2 | NHGU | 133-ID 302 A/B | FLUE GAS FAN | Bearing oil- Turbol 68
3 | NHGU | 133-EA 301 A/B | HDS PG COOLING AFC | N/A
4 | NHGU | 133- EA302 A/B/C/D | PG COOLING AFC | N/A
COMPRESSOR
1 | NHGU | 133-K-303 | N2 SU COMPRESSOR FOR REFORMING AND SHIFT SECTION | Bearing oil-Hydrol 100
2 | NHGU | 133-K-304 A/B | RECYCLE H2 COMPRESSOR(NOTE-4) | Crank shaft- Hydrol 100; RGC Bearing- T68
3 | NHGU | 133-K-305 | N2 FILLING COMPRESSOR (NOTE-4) | Crank shaft- Hydrol 100
4 | NHGU | 133-K-306 | EMERGENCY H2 COMPRESSOR | Bearing oil- Turbol 68
5 | NHGU | 133-K-307 | N2 SU COMPRESSOR FOR HDS | Crank shaft- Hydrol 100; RGC Bearing- T68
TURBINE
OTHERS

## BBU LUBE OIL
LUBE OIL LIST - BBU
Sl No | Unit | Tag No | Equipment Description | Recommended Lube Oil
PUMPS
1 | BBU | 008-P1A/B/C/D | BBU FEED PUMP | Bearing oil- Hydrol 150
2 | BBU | 008-P2 A/B/C | BBU REACTOR BOTTOM PUMP | Bearing oil- Hydrol 150
3 | BBU | 008-P3 A/B | SCRUBBER REFLUX PUMP | Bearing oil- Turbol 68
4 | BBU | 008-P4 A/B | CAUSTIC PUMP | Bearing oil- Turbol 68
5 | BBU | 008-P5 | CAUSTIC PUMP | Bearing oil- Turbol 68
6 | BBU | 008-P5 A/B/C/D/E/F | BBU PRODUCT PUMP | Bearing oil- Hydrol 150
7 | BBU | 008-P9 A/B | SLOP PUMP OUT PUMP | Bearing oil- Turbol 68
8 | BBU | 008-P7 | OIL CATCHER PUMP | N/A
9 | BBU | 008-P951 A/B | CAUSTIC PUMP | Bearing oil- Turbol 68
10 | BBU | 008-JCW EAST/ WEST | JACKET COOLING WATER PUMP | Bearing oil- Turbol 68
11 | BBU | 008-BCW EAST/ WEST | BEARING COOING WATER PUMP | Bearing oil- Turbol 68
12 | BBU | 008-G39 A/B | LSHS PUMP | Bearing oil- Turbol 68
13 | BBU | 008-G38S | LSHS PUMP | Bearing oil- Turbol 68
FANS/AFC'S
1
COMPRESSOR
1 | BBU | 008 CENTAC New | CENTAC COMPRESSOR | EP-320
TURBINE
OTHERS
1 | BBU | 008-AGITATOR | REACTOR AGITATOR | Gear box- AMMOCOM 320; Coolent- Glycol

## CDU VDU LUBE OIL
LUBE OIL LIST - CDU3
Sl No | Unit | Tag No | Equipment Description | Recommended Lube Oil
PUMPS
1 | CDU/VDU | 131-P101A/B | CRUDE CHARGE PUMP | Bearing oil- Turbol 68
2 | CDU/VDU | 131-P102A/B/C | PREFLASHED CRUDE PUMPS | Bearing oil- Turbol 68
3 | CDU/VDU | 131-P103A/B | IST STAGE DESALTING WATER PUMPS | Bearing oil- Turbol 68
4 | CDU/VDU | 131-P104A/B | 2ND STAGE DESALTING WATER PUMPS | Bearing oil- Turbol 68
5 | CDU/VDU | 131-P105A/B/C | ATM COL. REFLUX PUMP | Bearing oil-T68; Seal oil- H15 (Plan 52)
6 | CDU/VDU | 131-P106A/B | STABILSER FEED PUMPS | Bearing oil-T68; Seal oil- H15 (Plan 52)
7 | CDU/VDU | 131-P107A/B | HEAVY KERO CR PUMPS | Bearing oil -T68; Seal oil- Mak thermic fluid (Plan 53M)
8 | CDU/VDU | 131-P108A/B | LGO CR PUMPS | Bearing oil -T68; Seal oil- Mak thermic fluid (Plan 53M)
9 | CDU/VDU | 131-P109A/B | HGO CR PUMPS | Bearing oil -T68; Seal oil- Mak thermic fluid (Plan 53M)
10 | CDU/VDU | 131-P110A/B/C | RCO PUMPS | Bearing oil- Turbol 68
11 | CDU/VDU | 131-P111A/B | HEAVY NAPHTHA PRODUCT PUMPS | Bearing oil-T68; Seal oil- H15 (Plan 52)
12 | CDU/VDU | 131-P112A/B | LIGHT KERO PRODUCT PUMPS | Bearing oil -T68; Seal oil- Mak thermic fluid (Plan 53M)
13 | CDU/VDU | 131-P113A/B | HEVY KERO PRODUCT PUMPS | Bearing oil -T68; Seal oil- Mak thermic fluid (Plan 53M)
14 | CDU/VDU | 131-P114A/B/C | LGO PRODUCT PUMPS | Bearing oil -T68; Seal oil- Mak thermic fluid (Plan 53M)
15 | CDU/VDU | 131-P115A/B | HGO PRODUCT PUMPS | Bearing oil -T68; Seal oil- Mak thermic fluid (Plan 53M)
16 | CDU/VDU | 131-P116A/B | STABILISER REFLUX PUMPS | Bearing oil-T68; Seal oil- H15 (Plan 52)
17 | CDU/VDU | 131-P117A/B | DEETHANISER FEED PUMPS | Bearing oil-T68; Seal oil- H15 (Plan 52)
18 | CDU/VDU | 131-P120A/B | ATM COL. SOUR WATER PUMPS | Bearing oil- Turbol 68
19 | CDU/VDU | 131-P121A/B | FLUSHING OIL (VGO) PUMPS | Bearing oil- Turbol 68
20 | CDU/VDU | 131-P125A/B | CBD PUMPS | Bearing oil- Turbol 68
21 | CDU/VDU | 131-P128A/B | RECYCLED WATER PUMPS | Bearing oil- Turbol 68
22 | CDU/VDU | 131-P132A/B | VACUUM DIESEL +CR+IR PUMPS | Bearing oil- Turbol 68
23 | CDU/VDU | 131-P133A/B | LVGO PDT+CR+IR PUMPS | Bearing oil- Turbol 68
24 | CDU/VDU | 131-P134A/B | HVGOPDT+CR+IR PUMPS | Bearing oil- Turbol 68
25 | CDU/VDU | 131-P136A/B | SLOP DISTILLATE PUMPS | Bearing oil- Turbol 68
26 | CDU/VDU | 131-P137A/B/C | VR PDT+QUENCH+RECYCLE PUMPS | Bearing oil- Turbol 68
27 | CDU/VDU | 131-P138A/B | LIGHT LVGO IR PUMPS | Bearing oil- Turbol 68
28 | CDU/VDU | 131-P139A/B | HOT WELL SLOP OIL PUMP | Bearing oil- Turbol 68
29 | CDU/VDU | 131-P140A/B | SOUR WATER PUMPS | Bearing oil- Turbol 68
30 | CDU/VDU | 131-P141A/B | TEMPERED WATER PUMPS | Bearing oil- Turbol 68
31 | CDU/VDU | 131-P142A/B | NEUTRALISATION FILLING / RETURN PUMPS | Bearing oil- Turbol 68
32 | CDU/VDU | 131-P143A/B | FUEL NAPHTHA PUMPS | Bearing oil- Turbol 68
33 | CDU/VDU | 131-P145A/B | PRESSURISED FLUSHING OIL / EVACUATION PUMP | Bearing oil- Turbol 68
34 | CDU/VDU | 131-P150A/B | BFW PUMPS/TURBINE | Bearing oil-T68; Governer oil- T46
35 | CDU/VDU | 131-P166A/B | RICH AMINE PUMP | Bearing oil -T68; Seal oil- Mak thermic fluid (Plan 53M)
36 | CDU/VDU | 131-P161A/B/C/D | LRVP | Turbol 68; Seal plan 54
37 | CDU/VDU | 131-X103 A/B | DEMULSIFIER PUMP | Gear box - Hydrol320; Diaphragm-T46
38 | CDU/VDU | 131-XM104 A/B/C | FILMING AMINE PUMP | Gear box - Hydrol320; Diaphragm-T46
39 | CDU/VDU | 131-XM105 A/B/C/D/E/ 1A/21 | NEUTRALISING AMINE PUMP | Gear box - Hydrol320; Diaphragm-T46
40 | CDU/VDU | 131-XM128 A/B | CAUSTIC PUMP | Gear box - Hydrol320; Diaphragm-T46
41 | CDU/VDU | 131-XM132 A/B | ANTIFAULANT PUMP | Gear box - Hydrol320; Diaphragm-T46
42 | CDU/VDU | 131-XM133 A/B | STEMATE | Gear box - Hydrol320; Diaphragm-T46
43 | CDU/VDU | 131-XM133 | CORTROL | Gear box - Hydrol320; Diaphragm-T46
FANS/AFC'S
1 | CDU/VDU | 131-FD101 A/B | F101 FD FAN (COMBUSTION AIR FAN) | Bearing oil- Turbol 68
2 | CDU/VDU | 131-ID101 | F101 ID FAN (FLUE GAS FAN) | Bearing oil- Turbol 68
3 | CDU/VDU | 131-FD102A/B | F102 FD FAN (COMBUSTION AIR FAN) | Bearing oil- Turbol 68
4 | CDU/VDU | 131-ID102 | F102 ID FAN (FLUE GAS FAN) | Bearing oil- Turbol 68
5 | CDU/VDU | 131-EA101A/B/C/D/E/F/G/H | ATM COL. OVERHEAD AIR COOLER | N/A
6 | CDU/VDU | 131-EA102A/B/C/D/E/F | OVERHEAD NAPHTHA AIR COOLER | N/A
7 | CDU/VDU | 131-EA103 | STABILISED NAPHTHA AIR COOLER | N/A
8 | CDU/VDU | 131-EA104 | HEAVY NAPHTHA AIR COOLER | N/A
9 | CDU/VDU | 131-EA105 | LIGHT KERO AIR COOLER | N/A
10 | CDU/VDU | 131-EA106A/B | HEAVY KERO AIR COOLER | N/A
11 | CDU/VDU | 131-EA107A/B | LGO AIR COOLER | N/A
12 | CDU/VDU | 131-EA108 | HGO AIR COOLER | N/A
13 | CDU/VDU | 131-EA109A/B/C/D | VR CR AIR COOLER | N/A
14 | CDU/VDU | 131-EA110A/B/C/D/E/F/G/H | TW AIR COOLER | N/A
COMPRESSOR
TURBINE
1 | CDU/VDU | 131-P150 A | BFW PUMPS/TURBINE | Bearing oil-T68; Governer oil- T46
OTHERS

## CDU3 MOTOR
MOTORS DETAILS
Sl. NO. | MOTOR TAG NO. | SERVICE | FROM |  | MOTOR VENDOR | RATING(KW) | V | FLC | RPM | EFFICIENCY | PF | TYPE | LUBRICANT | FRAME | SR.NO.
|  |  | BOARD | FEEDEER
Pumps
1 | 131-P-101A | CRUDE |  |  | FLOWSERVE | 3.7 | 415 | 7.2 | 2884 | 85.5 | 0.84 | Centrifugal | Prelubricated | LF-100L
2 | 131-P-101B | CRUDE
3 | 131-P-102A | TOPPED CRUDE
4 | 131-P-102B | TOPPED CRUDE
5 | 131-P-102C | TOPPED CRUDE
6 | 131-P-103A | BRINE
7 | 131-P-103B | BRINE
8 | 131-P-104A | WASH WATER
9 | 131-P-104B | WASH WATER
10 | 131-P-105A | NAPHTHA
11 | 131-P-105B | NAPHTHA
12 | 131-P-105C | NAPHTHA
14 | 131-P-106A | UNSTABLIZED NAPHTHA
15 | 131-P-106B | UNSTABLIZED NAPHTHA
16 | 131-P-107A | HEAVY KEROSENE
17 | 131-P-107B | HEAVY KEROSENE
18 | 131-P-108A | LIGHT GAS OIL
19 | 131-P-108B | LIGHT GAS OIL
20 | 131-P-1049A | HEAVY GAS OIL
21 | 131-P-109B | HEAVY GAS OIL
22 | 131-P-110A | REDUCED CRUDE OIL
23 | 131-P-110B | REDUCED CRUDE OIL
24 | 131-P-110C | REDUCED CRUDE OIL
25 | 131-P-111A | HEAVY NAPHTHA
26 | 131-P-111B | HEAVY NAPHTHA
27 | 131-P-112A | LIGHT KEROSENE
28 | 131-P-112B | LIGHT KEROSENE
29 | 131-P-113A | HEAVY KEROSENE
30 | 131-P-113B | HEAVY KEROSENE
31 | 131-P-114A | LIGHT GAS OIL
32 | 131-P-114B | LIGHT GAS OIL
33 | 131-P-114C | LIGHT GAS OIL
34 | 131-P-115A | HEAVY GAS OIL
35 | 131-P-115B | HEAVY GAS OIL
36 | 131-P-116A | LPG
37 | 131-P-116B | LPG
38 | 131-P-117A | LPG
39 | 131-P-117B | LPG
40 | 131-P-120A | SOUR WATER
41 | 131-P-120B | SOUR WATER
42 | 131-P-121A | WAXY
43 | 131-P-121B | WAXY
44 | 131-P-125A | SLOP
45 | 131-P-125B | SLOP
46 | 131-P-128A | SOUR WATER
47 | 131-P-128B | SOUR WATER
48 | 131-P-132A | VACUUM DIESEL
49 | 131-P-132B | VACUUM DIESEL
50 | 131-P-133A | LIGHT VACUUM GAS OIL
51 | 131-P-133B | LIGHT VACUUM GAS OIL
52 | 131-P-134A | HEAVY VACUUM GAS OIL
53 | 131-P-134B | HEAVY VACUUM GAS OIL
54 | 131-P-136A | VACUUM SLOP
55 | 131-P-136B | VACUUM SLOP
56 | 131-P-137A | VACUUM RESIDUE
57 | 131-P-137B | VACUUM RESIDUE
58 | 131-P-137C | VACUUM RESIDUE
59 | 131-P-138A | LIGHT LIGHT VACUUM GAS OIL
60 | 131-P-138B | LIGHT LIGHT VACUUM GAS OIL
61 | 131-P-139A | DIESEL
62 | 131-P-139B | DIESEL
63 | 131-P-140A | SOUR WATER
64 | 131-P-140B | SOUR WATER
65 | 131-P-141A | BFW
66 | 131-P-141B | BFW
67 | 131-P-142A | SOUR WATER
68 | 131-P-142B | SOUR WATER
69 | 131-P-150B | BFW
70 | 131-P-161A | AMINE
71 | 131-P-161B | AMINE
72 | 131-P-166A | VDU OVERHEAD VAPOR
73 | 131-P-166B | VDU OVERHEAD VAPOR
74 | 131-P-166C | VDU OVERHEAD VAPOR
75 | 131-P-166D | VDU OVERHEAD VAPOR
ID/FD fans:
1 | 131-ID-101 | F-101 flue Gas Fan
2 | 131-FD-101A/B | F-101 combustion air fan
3 | 131-ID-102 | F-102 flue Gas Fan
4 | 131-FD-102A/B | F-102 combustion air fan
Agitators:
1 | 131-MX-103 | De-emulsifier dozing
2 | 131-MX-128 | Caustic dozing
3 | 131-MX-104 | Filming amine dozing
4 | 131-MX-105 | Nutralizing amine dozing
5 | 131-MX-132 | anti-foulant dozing
6 | 131-MX-133 | steamate dozing
7 | 131-MX-133A | cortrol dozing
Air Fin Coolers:
1 | 131-EA-101A/B/C/D/E/F/G/H | ATM COL. OVERHEAD AIR COOLER
2 | 131-EA-102 A/B/C/D/E/F | OVERHEAD NAPHTHA AIR COOLER
3 | 131-EA-103 A/B | STABILISED NAPHTHA/ HEAVY NAPHTHA/ LIGHT KERO/ HEAVY GAS OIL AIR COOLER
4 | 131-EA-106 A/B | HEAVY KERO AIR COOLER
5 | 131-EA-107 A/B | LGO AIR COOLER
6 | 131-EA-109 A/B/C/D | VR CR AIR COOLER
7 | 131-EA-110 A/B/C/D/E/F/G/H | TW AIR COOLER
SOOT BLOWERS

## NHGU Motor
MOTORS IN NHGU UNIT
Sl. NO. | MOTOR TAG NO. | SERVICE | FROM |  | MOTOR VENDOR | RATING(kW) | V | FLC | RPM | EFFICIENCY | PF | TYPE | LUBRICANT | FRAME | SR.NO.
|  |  | BOARD | FEEDEER
Pumps
1 | 133PM302A | WATER |  |  | BHEL | 380 | 6600 | 39 | 2977 |  |  | Centrifugal |  | 1 MA7562-2 | 42071A411-11-01
2 | 133PM302B | WATER |  |  | BHEL | 380 | 6600 | 39 | 2977 |  |  | Centrifugal |  | 1 MA7562-2 | 42071A411-11-01
3 | 133PM301A | HYDROCARBON |  |  | CGL | 89.4988 | 415 | 146 | 2955 |  |  | Centrifugal |  | ND 280M | NAIV 93912
4 | 133PM301B | HYDROCARBON |  |  | CGL | 89.4988 | 415 | 146 | 2955 |  |  | Centrifugal |  | ND 280M | NAIV 93913
5 | 133PM303A | WATER |  |  | CGL | 29.8329 | 415 | 52 | 2945 |  |  | Centrifugal |  | ND 200M | NAIM 14722
6 | 133PM314A | HYDROCARBON |  |  | LOHAR | 1.4916 | 415 | 3.3 | 1420 |  |  | Centrifugal |  | DNGW 09OLD-04A | DNCW 0901 D04A
7 | 133PM314B | HYDROCARBON |  |  | LOHAR | 1.4916 | 415 | 3.3 | 1420 |  |  | Centrifugal |  | DNGW 09OLD-04A | 0NCW 0901 D04A
8 | 133PM315A | HYDROCARBON |  |  | CGL | 14.9165 | 415 | 28 | 1475 |  |  | Centrifugal |  | E-160 | AEJ 11449
9 | 133PM315B | HYDROCARBON |  |  | CGL | 14.9165 | 415 | 28 | 1475 |  |  | Centrifugal |  | E-160L | AEJ 11448
10 | 133PM320A | HYDROCARBON |  |  | LOHAR | 37.2912 | 415 | 62 | 2960 |  |  | Centrifugal |  | DNGW 225M B02M
11 | 133PM320B | HYDROCARBON |  |  | LOHAR | 37.2912 | 415 | 62 | 2960 |  |  | Centrifugal |  | DNGW 225M B02M
12 | 133PM321A | WATER |  |  | CGL | 9.3228 | 415 | 17 | 2920 |  |  | Centrifugal |  | ND 160M | NAI 5431 34DU
13 | 133PM321B | WATER |  |  | CGL | 9.3228 | 415 | 17 | 2920 |  |  | Centrifugal |  | ND 160M | NAI 5431 35DU
14 | 133PM322A | WATER |  |  | CGL | 44.7494 | 415 | 76 | 1480 |  |  | Centrifugal |  | ND 225M | NAIP 87399
15 | 133PM322B | WATER |  |  | CGL | 44.7494 | 415 | 76 | 1480 |  |  | Centrifugal |  | ND 225M | NAIP 87400
16 | 133PM333 | HYDROCARBON |  |  | ABB | 1.1187 | 415 | 3 | 1449 |  |  | Centrifugal |  | ND 225M | 3509757
17 | 133PM334 | HYDROCARBON |  |  | ABB | 1.1187 | 415 | 3 | 1449 |  |  | Centrifugal |  | ND 225M
18 | 133PM338 | HYDROCARBON |  |  | ABB | 0.36545 | 415 | 1.5 | 1465 |  |  | Centrifugal |  | ND 225M | 3509501
19 | 133PM342 | HYDROCARBON |  |  | LOHAR | 0.55937 | 415 | 1.45 | 1395 |  |  | Centrifugal |  | ND 225M | DNGW 080BG
20 | 133PM345A | HYDROCARBON |  |  | FUJI | 0.37291 | 415 | 0.92 | 1420 |  |  | Centrifugal |  | 80MMA | MMA 3085T
21 | 133PM345B | HYDROCARBON |  |  | FUJI | 0.37291 | 415 | 0.92 | 1420 |  |  | Centrifugal |  | 80MMA | MMA 3085T
22 | 133PM335A | HYDROCARBON |  |  | ABB | 3.7291 | 415 | 6.9 | 2906 |  |  | Centrifugal
23 | 133PM335B | HYDROCARBON |  |  | ABB | 3.7291 | 415 | 6.9 | 2906 |  |  | Centrifugal
24 | 133PM346B | HYDROCARBON |  |  | FUJI | 0.37291 | 415 | 6.9 | 1420 |  |  | Centrifugal |  | 80MMA | MMA 3085J
25 | 133PM346A | HYDROCARBON |  |  | FUJI | 0.37291 | 415 | 6.9 | 1420 |  |  | Centrifugal |  | 80MMA | MMA 3085I
26 | 133PM351A | HYDROCARBON |  |  | CGL | 0.36545 | 415 | 0.95 | 1410 |  |  | Centrifugal |  | E 80 | DED 2470/BKN0006
27 | 133PM351B | HYDROCARBON |  |  | CGL | 0.36545 | 415 | 0.95 | 1410 |  |  | Centrifugal |  | E 80
28 | 133PM352A | HYDROCARBON |  |  | LOHAR | 0.36545 | 415 | 1.08 | 1360 |  |  | Centrifugal |  |  | DNGW 071BH04A
29 | 133PM352B | HYDROCARBON |  |  | LOHAR | 0.36545 | 415 | 1.08 | 1360 |  |  | Centrifugal |  |  | DNGW 071BH04B
30 | 133PM353A | HYDROCARBON |  |  | CGL | 0.36545 | 415 | 0.95 | 1360 |  |  | Centrifugal |  | E 80 | DED 247/BKN007
31 | 133PM353B | HYDROCARBON |  |  | CGL | 0.36545 | 415 | 0.95 | 1360 |  |  | Centrifugal |  | E 80 | DED 247/BKN009
32 | 133PM354A | HYDROCARBON |  |  | LOHAR | 0.36545 | 415 | 1.08 | 1360 |  |  | Centrifugal
33 | 133PM354B | HYDROCARBON |  |  | LOHAR | 0.36545 | 415 | 1.08 | 1360 |  |  | Centrifugal
ID/FD fans:
1 | 133FDM301B | Combustion air fan |  |  | CGL | 749.5525 | 690 | 747 | 1489 |  |  |  |  | TP0-300E | 2002515/02
2 | 133IDM302A | Flue gas fan |  |  | CGL | 869.6301 | 690 | 882 | 994 |  |  |  |  | TPC 500E | 2002516/01
3 | 133IDM302B | Flue gas fan |  |  | CGL | 869.6301 | 690 | 882 | 994 |  |  |  |  | TPC 500E | 2002516/02
Agitators:
1 | 133MX351 | Phosphate mixer |  |  | CGL | 1.1187 | 415 | 2.7 | 1440 |  |  |  |  | E 09L | DEF14DJ0/BKN0011
2 | 133MX352 | Hydrazine mixer |  |  | LOHAR | 0.74582 | 415 | 1.93 | 1365 |  |  |  |  | E 09L | DNGW 080BH
3 | 133MX353 | Amine mixer |  |  | LOHAR | 1.4916 | 415 | 4.1 | 930 |  |  |  |  | E 1001 | DNG160DJO/BKN0010
4 | 133MX354 | Stripper Amine mixer |  |  | LOHAR | 0.36545 | 415 | 1.08 | 1360 |  |  |  |  | E 1001 | DNGW 073BH-046
Compressors:
1 | 133KM303 | N2 SU Compressor for Reforming and Shift Section |  |  | BHEL | 350 | 6600 | 41 | 987 |  |  |  |  | 1 MA7562-2 | 42073X407-11-01
2 | 133KM307 | N2 SU Compressor for HDS |  |  | BHEL | 160 | 6600 | 19 | 987 |  |  |  |  | 1 MJ7502-6 | 42073X407-21-01
3 | 133KM304A | Recycle Hydrogen Compressor |  |  | BHEL | 227 | 6600 | 30 | 328 |  |  |  |  | ISB 7710-9 | 42071A4221-01
4 | 133KM304B | Recycle Hydrogen Compressor |  |  | BHEL | 227 | 6600 | 30 | 328 |  |  |  |  | ISB 7710-9 | 42071A4221-02
5 | 133KM305 | Nitrogen Filling Compressor |  |  | CGL | 44.7494 | 415 | 92 | 735 |  |  |  |  | ND 280M | NAZV 93938
6 | 133KM306 | Emergency Hydrogen Compressor |  |  | LOHAR | 29.8329 | 415 | 52 | 1470 |  |  |  |  | DNGW 2255B-04A | DNGW 2255B
7 | 133VFM303A | Fan of K-303 |  |  | ND 200L | 2.2375 | 415 | 5.3 | 995 |  |  |  |  | ND 200L
8 | 133VFM303B | Fan of K-304 |  |  | ND 200L | 2.2375 | 415 | 5.3 | 995 |  |  |  |  | ND 200L
9 | 133VFM307A | Fan of K-307 |  |  | DNGW 2255B-04A | 0.74582 | 415 | 2.2 | 925 |  |  |  |  | DNGW 2255B-04A
10 | 133VFM307B | Fan of K-307 |  |  | DNGW 2255B-04A | 10.8144 | 415 | 2.2 | 925 |  |  |  |  | DNGW 2255B-04A
Air Fin Coolers:
1 | 133EAM301A | N2 Air Cooler for HDS |  |  | CGL | 11.1874 | 415 | 21 | 1460 |  |  |  |  | ND 160M | NAIS 43741
2 | 133EAM301B | N2 Air Cooler for HDS |  |  | CGL | 11.1874 | 415 | 21 | 1460 |  |  |  |  | ND 160M | NAIS 43743
3 | 133EAM302A | Process Gas Air Cooler |  |  | CGL | 11.1874 | 415 | 21 | 1460 |  |  |  |  | ND 160M | NAIS 43744
4 | 133EAM302B | Process Gas Air Cooler |  |  | CGL | 11.1874 | 415 | 21 | 1460 |  |  |  |  | ND 160M | NAIS 43739
5 | 133EAM302C | Process Gas Air Cooler |  |  | CGL | 11.1874 | 415 | 21 | 1460 |  |  |  |  | ND 160M | NAIS 43740
6 | 133EAM302D | Process Gas Air Cooler |  |  | CGL | 11.1874 | 415 | 21 | 1460 |  |  |  |  | ND 160M | NAIS 43742

## CDU3 SDV
SHUTDOWN VALVE DETAILS
SL NO | Unit | TAG NO | SERVICE | DESCRIPTION | SIZE(INCLUDING RATING) | MAKE | SERIAL NUMBER | FLUID | FLUID STATE | Material of Construction | TEMP(0C) |  | PRESS (kg/cm2) |  | TIGHT SHUT OFF | FIRE SAFE
[11 empty] | OPER | DESIGN | OPER | DESIGN
1 | CDU-3 | 131-RSDV-100 | fuel gas | F-101 fuel gas | 2" |  |  | HC | gas |  | 45 | 65 | 2.5-3.5 |  |  | No
2 | CDU-3 | 131-RSDV-100A | fuel gas | F-101 fuel gas | 2" |  |  | HC | gas |  | 45 | 65 | 2.5-3.6 |  |  | No
3 | CDU-3 | 131-RSDV-101 | fuel gas | F-101 fuel gas | 10" |  |  | HC | gas |  | 45 | 65 | 2.5-3.7 |  |  | No
4 | CDU-3 | 131-RSDV-102 | fuel gas | F-101 pilot gas | 2" |  |  | HC | gas |  | 45 | 65 | 2.5-3.8 |  |  | No
5 | CDU-3 | 131-RSDV-103 | fuel oil | F-101 fuel oil | 3" |  |  | HC | liquid |  | 160-220 | 240 | 7.1-12 |  |  | No
6 | CDU-3 | 131-RSDV-104 | fuel oil | F-101 fuel oil | 3" |  |  | HC | liquid |  | 160-220 | 240 | 7.1-12 |  |  | No
7 | CDU-3 | 131-RSDV-132 | CDU-3 off-gas | CDU-3 off-gas to F-101 | 10" |  |  | HC | gas |  | 45 | 65 | 1.9 |  |  | No
8 | CDU-3 | 131-RSDV-121 | vaporized naphtha | F-101 Vaporized naphtha | 8" |  |  | HC | gas |  | 244 | 270 | 3 |  |  | No
9 | CDU-3 | 131-RSDV-122 | vaporized naphtha | F-101 Vaporized naphtha | 2" |  |  | HC | gas |  | 244 | 270 | 3 |  |  | No
10 | CDU-3 | 131-RSDV-1115 | MP steam | F-101 emergency steam to coil |  |  |  | Steam | gas
11 | CDU-3 | 131-RSDV-1123 | vaporized naphtha | F-102 Vaporized naphtha | 6" |  |  | HC | gas |  | 244 | 270 | 2.5-3.5 |  |  | No
12 | CDU-3 | 131-RSDV-124 | vaporized naphtha | F-102 Vaporized naphtha | 2" |  |  | HC | gas |  | 244 | 270 | 2.5-3.6 |  |  | No
13 | CDU-3 | 131-RSDV-1113 | fuel gas | F-102 fuel gas | 2" |  |  | HC | gas |  | 45 | 65 | 2.5-3.7 |  |  | No
14 | CDU-3 | 131-RSDV-1113A | fuel gas | F-102 fuel gas | 2" |  |  | HC | gas |  | 45 | 65 | 2.5-3.8 |  |  | No
15 | CDU-3 | 131-RSDV-1111 | fuel gas | F-102 pilot gas | 2" |  |  | HC | gas |  | 45 | 65 | 2.5-3.9 |  |  | No
16 | CDU-3 | 131-RSDV-1112 | fuel gas | F-102 fuel gas | 8" |  |  | HC | gas |  | 45 | 65 | 2.5-3.10 |  |  | No
17 | CDU-3 | 131-RSDV-1109 | fuel oil | F-102 fuel oil | 2" |  |  | HC | liquid |  | 160-220 | 240 | 7.5-12 |  |  | No
18 | CDU-3 | 131-RSDV-1110 | fuel oil | F-102 fuel oil | 2" |  |  | HC | liquid |  | 160-221 | 241 | 7.5-13 |  |  | No
19 | CDU-3 | 131-RSDV-1132 | MP steam | F-102 emergency steam to coil |  |  |  | Steam | gas
20 | CDU-3 | 131-RSDV-175A | naphtha | V-102 naphtha to R/D |  |  |  | HC | liquid
21 | CDU-3 | 131-RSDV-114 | sour water | V-102 sour water | 3" |  |  | Sour water | liquid |  | 45 | 65 | 6.4-10 |  |  | No
22 | CDU-3 | 131-RSDV-1118 | stabilized naphtha | Stabilizer bottom | 10" |  |  | HC | liquid |  | 97 | 130 | 9 |  |  | No
23 | CDU-3 | 131-RSOV-1107 | sour water | V-104 sour water | 3" |  |  | Sour water | liquid |  | 40 | 65 | 9.3 |  |  | No
24 | CDU-3 | 131-RSDV-1117 | BFW | BFW to tempered water | 2" |  |  | BFW | liquid |  | 100 | 150 | 19 |  |  | No
25 | CDU-3 | 131-RSDV-105 | VDU overhead vapor | VDU overhead vapor | 10" |  |  | HC | gas |  | 45 | 65 | 0.2 |  |  | No
26 | CDU-3 | 131-RSDV-106 | VDU overhead vapor | VDU overhead vapor | 10" |  |  | HC | gas |  | 45 | 65 | 0.2 |  |  | No
27 | CDU-3 | 131-RSDV-156 | sour water | V-119 sour water | 4" |  |  | sour water | liquid |  | 45 | 65 | 6.5 |  |  | No
28 | CDU-3 | 131-RSDV-115 | sour water | hotwell slop oil coaleaser sour water | 2" |  |  | HC | liquid |  | 45 | 65 | 8 |  |  | No
29 | CDU-3 | 131-RSDV-1120 |  | Flare KOD | 3" |  |  | HC | liquid |  | 35- 220 | 250 | 0.1-0.4 |  |  | No
30 | CDU-3 | 131-RSDV-127 | service water | Service water to De-aerator overflow | 1.5" |  |  | service water | liquid |  | 35 | 65 | 4.5 |  |  | No
31 | CDU-3 | 131-RSDV-126 | BFW | De-aerator overflow | 6" |  |  | BFW | liquid |  | 100 | 150 | 1.4 |  |  | No
32 | CDU-3 | 131-RSDV-125 | MP steam | MP steam to BFW turbine | 6" |  |  | MP steam | gas |  | 290 | 390 | 13 |  |  | No
33 | CDU-3 | 131-RSDVA-101 | Lean amine | Lean amine |  |  |  | amine | liquid
34 | CDU-3 | 131-RSDVA-102 | Rich amine | Rich amine |  |  |  | amine | liquid
35 | CDU-3 | 131-RXYA-150A | VDU overhead vapor | Process gas to LRVP-A |  |  |  | HC | liquid
36 | CDU-3 | 131-RXYA-151A | VDU overhead vapor | Process gas ex LRVP-A |  |  |  | HC | liquid
37 | CDU-3 | 131-RXYA-152A | DM water | DM water to LRVP-A |  |  |  | DM water | liquid
38 | CDU-3 | 131-RXYA-153A | SCW return | SCW return ex LRVP-A cooler |  |  |  | SCW | liquid
39 | CDU-3 | 131-RXYA-150B | VDU overhead vapor | Process gas to LRVP-B |  |  |  | HC | liquid
40 | CDU-3 | 131-RXYA-151B | VDU overhead vapor | Process gas ex LRVP-B |  |  |  | HC | liquid
41 | CDU-3 | 131-RXYA-152B | DM water | DM water to LRVP-B |  |  |  | DM water | liquid
42 | CDU-3 | 131-RXYA-153B | SCW return | SCW return ex LRVP-B cooler |  |  |  | SCW | liquid
43 | CDU-3 | 131-RXYA-150C | VDU overhead vapor | Process gas to LRVP-C |  |  |  | HC | liquid
44 | CDU-3 | 131-RXYA-151C | VDU overhead vapor | Process gas ex LRVP-C |  |  |  | HC | liquid
45 | CDU-3 | 131-RXYA-152C | DM water | DM water to LRVP-C |  |  |  | DM water | liquid
46 | CDU-3 | 131-RXYA-153C | SCW return | SCW return ex LRVP-C cooler |  |  |  | SCW | liquid
47 | CDU-3 | 131-RXYA-150D | VDU overhead vapor | Process gas to LRVP-D |  |  |  | HC | liquid
48 | CDU-3 | 131-RXYA-151D | VDU overhead vapor | Process gas ex LRVP-D |  |  |  | HC | liquid
49 | CDU-3 | 131-RXYA-152D | DM water | DM water to LRVP-D |  |  |  | DM water | liquid
50 | CDU-3 | 131-RXYA-153D | SCW return | SCW return ex LRVP-D cooler |  |  |  | SCW | liquid

## NHGU SDV
SHUTDOWN VALVE DETAILS
SL NO | Unit | TAG NO | SERVICE | DESCRIPTION | SIZE(INCLUDING RATING) | MAKE | SERIAL NUMBER | FLUID | FLUID STATE | Material of Construction | TEMP(0C) |  | PRESS (kg/cm2) |  | TIGHT SHUT OFF | FIRE SAFE
[11 empty] | OPER | DESIGN | OPER | DESIGN
1 | NHGU | 133-RSDV-410 | Process Condensate | Process condensate from 133-P-303 A/B/C | 2 |  |  | Process gas | Liquid | A 351 CF8 | 38 | 70 | 32 | 36 |  | FC
2 | NHGU | 133-RSDV-556 | LP steam | LP steam from header | 1½" |  |  | LP steam | Vapour/Gas | SS316+Stellited | 143 | 170 | 3 | 6.5 |  | FO
3 | NHGU | 133-RSDV-559A | Process feed | Process feed from 133-R-302 A/B | 6" |  |  | Process feed | Vapour/Gas | A 217 WC6 | 365 | 430 | 31.2 | 39 |  | FC
4 | NHGU | 133-RSDV-559B | Process feed | Process feed to vent | 2" |  |  | Process feed | Vapour/Gas | A 217 WC6 | 365 | 430 | 31.2 | 39 |  | FO
5 | NHGU | 133-RSDV560A | Process feed from 133-R-302 A/B | Process feed | 6" |  |  | Process feed | Vapour/Gas | A 217 WC6 | 365 | 430 | 31 | 39 |  | FC
6 | NHGU | 133-RSDV-560B | Process feed to vent | Process feed | 2" |  |  | Process feed | Vapour/Gas | A 217 WC6 | 365 | 430 | 30.2 | 39 |  | FO
7 | NHGU | 133-RSDV571 | HP steam to ejector 133-JA-301 | HP steam | 8" |  |  | HP steam | Vapour/Gas | A 217 WC6 | 331 | 455 | 40 | 50 |  | FC
8 | NHGU | 133-RSDV572 A | Off gas from PSA unit to 133-F-301 | Off gas | 30" |  |  | Off gas | Vapour/Gas | A 216 WCB | 27 | 70 | 0.25 | 3.5 |  | FC
9 | NHGU | 133-RSDV572 B | Off gas bleed | Off gas | 2" |  |  | Off gas | Vapour/Gas | A 216 WCB | 27 | 70 | 0.25 | 3.5 |  | FO
10 | NHGU | 133-RSDV575 A | Fuel Naphtha from 133-V-304 | Naphtha (G) | 6" |  |  | Naphtha (G) | Vapour/Gas | A 216 WCB | 220 | 264 | 1 | 6 |  | FC
11 | NHGU | 133-RSDV575 B | Fuel Naphtha from 133-V-304 bleed | Naphtha (G) | 2" |  |  | Naphtha (G) | Vapour/Gas | A 216 WCB | 220 | 264 | 1 | 6 |  | FO
12 | NHGU | 133-RSDV576 | Fuel Naphtha from 133-V-304 | Naphtha (G) | 6" |  |  | Naphtha (G) | Vapour/Gas | A 216 WCB | 220 | 264 | 1 | 6 |  | FC
13 | NHGU | 133-RSDV577 | Fuel Naphtha from 133-V-304,Bleed | Naphtha (G) | 2" |  |  | Naphtha (G) | Vapour/Gas | A 216 WCB | 220 | 264 | ATM PR | 6 |  | FO
14 | NHGU | 133-RSDV578 | Bleed off gas fuel from PSA unit | Off gas | 2" |  |  | Off gas | Vapour/Gas | A 216 WCB | 27 | 70 | ATM PR | 3.5 |  | FO
15 | NHGU | 133-RSDV579 | LP steam from header | LP steam | 1½" |  |  | LP steam | Vapour/Gas | A 216 WCB | 143 | 170 | 3 | 6.5 |  | FO
16 | NHGU | 133-RSDV580 | LP steam from header | LP steam | 1½" |  |  | LP steam | Vapour/Gas | A 216 WCB | 143 | 170 | 3 | 6.5 |  | FO
17 | NHGU | 133-RSDV582 A | Fuel gas from 133-V-309 | Fuel gas | 4" |  |  | Fuel gas | Vapour/Gas | A 216 WCB | 38 | 264 | 3.5 | 6 |  | FC
18 | NHGU | 133-RSDV582 B | Fuel gas from 133-V-309, bleed | Fuel gas | 2" |  |  | Fuel gas | Vapour/Gas | A 216 WCB | 38 | 70 | 3.5 | 6 |  | FO
19 | NHGU | 133-RSDV583 | Fuel gas from 133-V-309,bleed | Fuel gas | 2" |  |  | Fuel gas | Vapour/Gas | A 216 WCB | 38 | 70 | ATM PR | 6 |  | FO
20 | NHGU | 133-RSDV584 | LP steam from header | LP steam | 1½" |  |  | LP steam | Vapour/Gas | A 216 WCB | 143 | 170 | 3 | 6.5 |  | FO
21 | NHGU | 133-RSDV601 | Continuous blowdown from steam drum 133-V-301 | Blow down | 1½" |  |  | Blow down | Vapour/Gas | A 216 WCB | 256 | 266 | 45 | 51 |  | FC
22 | NHGU | 133-RSDV602 | Process gas to MT shift converter 133-R-304 | Process gas | 18" |  |  | Process gas | Vapour/Gas | A 217 WC6 | 190 | 230 | 25.5 | 28.5 |  | FL(FO)
23 | NHGU | 133-RSDV603 | Process gas from LT shift converter 133-R-305 to 133-E-307 A | Process gas | 18" |  |  | Process gas | Vapour/Gas | A 217 WC6 | 242 | 300 | 24.2 | 28.5 |  | FL(FO)
24 | NHGU | 133-RSDV604 | Bypass MT & LT shift converters 133-R-304/305 | Process gas | 14" |  |  | Process gas | Vapour/Gas | A 217 WC6 | 190 | 300 | 25.5 | 28.5 |  | FL(FO)
25 | NHGU | 133-RSDV607 | Process gas to vent | Process gas | 4" |  |  | Process gas | Vapour/Gas | A 216 WCB | 40 | 70 | 23 | 28.5 |  | FO
26 | NHGU | 133-RSDV608 | Process gas to PSA unit | Process gas | 14" |  |  | Process gas | Vapour/Gas | A 216 WCB | 40 | 70 | 23.5 | 28.5 |  | FC
27 | NHGU | 133-RSDV610 | LP steam from header | LP steam | 1½" |  |  | LP steam | Vapour/Gas | A 216 WCB | 143 | 170 | 3 | 6.5 |  | FO
28 | NHGU | 133-RSDV611 | Vent PSA off gas to atmosphere | Off gas | 20" |  |  | Off gas | Vapour/Gas | A 216 WCB | 27 | 70 | 0.315 | 3.5 |  | FO
29 | NHGU | 133-RSDV624 | Emergency hydrogen from 133-V-311 | Hydrogen | 2" |  |  | Hydrogen | Vapour/Gas | A 216 WCB | 40 | 65 | 36 | 220 |  | FO
30 | NHGU | 133-RSDV626 | Hydrogen for catalyst reduction | Hydrogen | 1½" |  |  | Hydrogen | Vapour/Gas | A 216 WCB | 45 | 75 | 22 | 25.5 |  | FC
31 | NHGU | 133-RSDV699 | Flare K.O. outlet,133-V-315 | HP condensate | 8" |  |  | HP condensate | Vapour/Gas | A 216 WCB | Ambient | 90 | 0.1 | 3.5 |  | FC

## CDU3-PUMPS
Pumps - UNIT
Sl No | Unit | Tag No | Description | Service/ Fluid Handled | Make | Type | Casing Type | Seal Type | API Plan | Flow |  |  | Pumping Temp. | Liquid Density At Pumping Temp. | Operating Press |  |  | Design Condition |  | Impeller |  |  |  |  | Speed | Rated power BKW rated | Motor rating | Rated Efficiency | NPSHA | NPSHR
[10 empty] | Min | Normal/Design | Max |  |  | Suction | Discharge | Differential Head | Temp. | Press. | Type | Rated Diameter | Maximum Diameter | Min Diameter | No of stages
[10 empty] | m3/hr | m3/hr | m3/hr | 0C | Kg/m3 | Kg/cm2 | Kg/cm2 | m | 0C | Kg/cm2 |  | mm | mm | mm |  | RPM | KW | KW | % | m | m
1 | CDU-3 | 131-P-101A | CRUDE FEED | CRUDE | M/S BPCL | Centrifugal | Horizontal | dual pressurized mechanical |  | 550 | 928 | 1021 | 35 | 854 | 2.66 | 25 | 22.34 | 150 | 37 | Closed | 445 | 520 | 425 | 1 | 2970 |  |  | 78.5
2 | CDU-3 | 131-P-101B | CRUDE FEED | CRUDE | M/S BPCL | Centrifugal | Horizontal | dual pressurized mechanical |  | 550 | 928 | 1021 | 35 | 854 | 2.66 | 25 | 22.34 | 150 | 37 | Closed | 445 | 520 | 425 | 1 | 2970 |  |  | 78.5
3 | CDU-3 | 131-P-102A | TOPPED CRUDE | TOPPED CRUDE | Pompe Gabbiongta | Centrifugal | Horizontal | dual pressurized mechanical | 23/62 | 236 | 501 | 551 | 124 | 786 | 4.7 | 38 | 33.3 | 144 | 48.8 | Closed | 400 | 415 | 320 | 2 | 2980 | 668.3 |  | 78.7 | 9.1 | 4.7
4 | CDU-3 | 131-P-102B | TOPPED CRUDE | TOPPED CRUDE | Pompe Gabbiongta | Centrifugal | Horizontal | dual pressurized mechanical | 23/62 | 236 | 501 | 551 | 124 | 786 | 4.7 | 38 | 33.3 | 144 | 48.8 | Closed | 400 | 415 | 320 | 2 | 2980 | 668.3 |  | 78.7 | 9.1 | 4.7
5 | CDU-3 | 131-P-102C | TOPPED CRUDE | TOPPED CRUDE | Pompe Gabbiongta | Centrifugal | Horizontal | dual pressurized mechanical | 23/62 | 236 | 501 | 551 | 124 | 786 | 4.7 | 38 | 33.3 | 144 | 48.8 | Closed | 400 | 415 | 320 | 2 | 2980 | 668.3 |  | 78.7 | 9.1 | 4.7
6 | CDU-3 | 131-P-103A | BRINE | BRINE | M/S KSB | Centrifugal | Horizontal | dual pressurized mechanical | 23/63 | 24.2 | 48.4 | 64.2 | 129 | 930 | 10.2 | 18.5 | 8.31 | 150 | 48.5 | Closed | 275 | 286 | 235 | 1 | 2955 | 23.6 |  | 61.5 | 15 | 2.6
7 | CDU-3 | 131-P-103B | BRINE | BRINE | M/S KSB | Centrifugal | Horizontal | dual pressurized mechanical | 23/64 | 24.2 | 48.4 | 64.2 | 129 | 930 | 10.2 | 18.5 | 8.31 | 150 | 48.5 | Closed | 275 | 286 | 235 | 1 | 2955 | 23.6 |  | 61.5 | 15 | 2.6
8 | CDU-3 | 131-P-104A | WASH WATER | WASH WATER | M/S SULZER | Centrifugal | Horizontal | single mechanical | 11,61 | 23.3 | 48.5 | 89.3 | 35 | 990 | 1.17 | 21.2 | 20.03 | 90 | 29.8 | Closed | 409 | 458 | 350 | 1 | 2965 | 100.4 |  | 49.2 | 4.1 | 2.8
9 | CDU-3 | 131-P-104B | WASH WATER | WASH WATER | M/S SULZER | Centrifugal | Horizontal | single mechanical | 11,62 | 23.3 | 48.5 | 89.3 | 35 | 990 | 1.17 | 21.2 | 20.03 | 90 | 29.8 | Closed | 409 | 458 | 350 | 1 | 2965 | 100.4 |  | 49.2 | 4.1 | 2.8
10 | CDU-3 | 131-P-105A | CDU TOP REFLUX | NAPHTHA | M/S SULZER | Centrifugal | Horizontal | dual unpressurized mechanical | 11,52,61 | 77.3 | 332.2 | 365 | 98.5 | 640 | 3.46 | 10.85 | 7.39 | 121 | 15.4 | Closed | 307 | 324 | 265 | 1 | 2955 | 98.4 |  | 78 | 6.35 | 5.4
11 | CDU-3 | 131-P-105B | CDU TOP REFLUX | NAPHTHA | M/S SULZER | Centrifugal | Horizontal | dual unpressurized mechanical | 11,52,61 | 77.3 | 332.2 | 365 | 98.5 | 640 | 3.46 | 10.85 | 7.39 | 121 | 15.4 | Closed | 307 | 324 | 265 | 1 | 2955 | 98.4 |  | 78 | 6.35 | 5.4
12 | CDU-3 | 131-P-105C | CDU TOP REFLUX | NAPHTHA | M/S SULZER | Centrifugal | Horizontal | dual unpressurized mechanical | 11,52,61 | 77.3 | 332.2 | 365 | 98.5 | 640 | 3.46 | 10.85 | 7.39 | 121 | 15.4 | Closed | 307 | 324 | 265 | 1 | 2955 | 98.4 |  | 78 | 6.35 | 5.4
13 | CDU-3 | 131-P-106A | STABILIZER FEED | UNSTABLIZED NAPHTHA | M/S SULZER | Centrifugal | Horizontal | dual unpressurized mechanical | 11,52,61 | 70 | 189.7 | 208.6 | 45 | 645 | 2.5 | 16.99 | 14.07 | 65 | 23.7 | Closed | 408 | 450 | 350 | 1 | 2983 | 125 |  | 64.3 | 5.9 | 3.3
14 | CDU-3 | 131-P-106B | STABILIZER FEED | UNSTABLIZED NAPHTHA | M/S SULZER | Centrifugal | Horizontal | dual unpressurized mechanical | 11,52,61 | 70 | 189.7 | 208.6 | 45 | 645 | 2.5 | 16.99 | 14.07 | 65 | 23.7 | Closed | 408 | 450 | 350 | 1 | 2983 | 125 |  | 64.3 | 5.9 | 3.3
15 | CDU-3 | 131-P-107A | HK CR | HEAVY KEROSENE | M/S Kirloskar Ebara | Centrifugal | Horizontal | dual pressurized mechanical | 23,53M,61 | 180 | 622 | 684 | 212 | 633 | 6.28 | 12 | 5.72 | 242 | 16.1 | Closed | 549 | 578 | 469 | 1 | 1484 | 134 |  | 80.5 | 15 | 4
16 | CDU-3 | 131-P-107B | HK CR | HEAVY KEROSENE | M/S Kirloskar Ebara | Centrifugal | Horizontal | dual pressurized mechanical | 23,53M,61 | 180 | 622 | 684 | 212 | 633 | 6.28 | 12 | 5.72 | 242 | 16.1 | Closed | 549 | 578 | 469 | 1 | 1484 | 134 |  | 80.5 | 15 | 4
17 | CDU-3 | 131-P-108A | LGO CR | LIGHT GAS OIL | M/S KSB | Centrifugal | Horizontal | dual pressurized mechanical | 23,53M,61 | 240 | 545.5 | 600.1 | 269.4 | 647 | 5.9 | 15.7 | 9.8 | 295 | 20.5 | Closed | 357 | 360 | 304 | 1 | 2972 | 206 |  | 78 | 15 | 10
18 | CDU-3 | 131-P-108B | LGO CR | LIGHT GAS OIL | M/S KSB | Centrifugal | Horizontal | dual pressurized mechanical | 23,53M,61 | 240 | 545.5 | 600.1 | 269.4 | 647 | 5.9 | 15.7 | 9.8 | 295 | 20.5 | Closed | 357 | 360 | 304 | 1 | 2972 | 206 |  | 78 | 15 | 10
19 | CDU-3 | 131-P-1049A | HGO CR | HEAVY GAS OIL | M/S KSB | Centrifugal | Horizontal | dual pressurized mechanical | 23,53M,61 | 210.8 | 514 | 565.4 | 317.4 | 642 | 5.5 | 13.7 | 8.2 | 342 | 18.1 | Closed | 335 | 360 | 304 | 1 | 2966 | 166.5 |  | 77.5 | 15 | 9.5
20 | CDU-3 | 131-P-109B | HGO CR | HEAVY GAS OIL | M/S KSB | Centrifugal | Horizontal | dual pressurized mechanical | 23,53M,61 | 210.8 | 514 | 565.4 | 317.4 | 642 | 5.5 | 13.7 | 8.2 | 342 | 18.1 | Closed | 335 | 360 | 304 | 1 | 2966 | 166.5 |  | 77.5 | 15 | 9.5
21 | CDU-3 | 131-P-110A | RCO | REDUCED CRUDE OIL | M/S KSB | Centrifugal | Horizontal | dual pressurized mechanical | 54,62 | 96.4 | 263.2 | 289.5 | 354 | 692 | 4.45 | 15 | 10.55 | 382 | 20.2 | Closed | 673 | 690 | 530 | 1 | 1450 | 173 |  | 53 | 4.4 | 2.3
22 | CDU-3 | 131-P-110B | RCO | REDUCED CRUDE OIL | M/S KSB | Centrifugal | Horizontal | dual pressurized mechanical | 54,62 | 96.4 | 263.2 | 289.5 | 354 | 692 | 4.45 | 15 | 10.55 | 382 | 20.2 | Closed | 673 | 690 | 530 | 1 | 1450 | 173 |  | 53 | 4.4 | 2.3
23 | CDU-3 | 131-P-110C | RCO | REDUCED CRUDE OIL | M/S KSB | Centrifugal | Horizontal | dual pressurized mechanical | 54,62 | 96.4 | 263.2 | 289.5 | 354 | 692 | 4.45 | 15 | 10.55 | 382 | 20.2 | Closed | 673 | 690 | 530 | 1 | 1450 | 173 |  | 53 | 4.4 | 2.3
24 | CDU-3 | 131-P-111A | HN PRODUCT | HEAVY NAPHTHA | M/S SULZER | Centrifugal | Horizontal | dual unpressurized mechanical | 23,52,61 | 40 | 63.5 | 69.8 | 193.3 | 626 | 6.47 | 18.6 | 12.13 | 212 | 24 | Closed | 401 | 458 | 350 | 1 | 2970 | 53.9 |  | 45.4 | 15 | 2.1
25 | CDU-3 | 131-P-111B | HN PRODUCT | HEAVY NAPHTHA | M/S SULZER | Centrifugal | Horizontal | dual unpressurized mechanical | 23,52,61 | 40 | 63.5 | 69.8 | 193.3 | 626 | 6.47 | 18.6 | 12.13 | 212 | 24 | Closed | 401 | 458 | 350 | 1 | 2970 | 53.9 |  | 45.4 | 15 | 2.1
26 | CDU-3 | 131-P-112A | LK PRODUCT | LIGHT KEROSENE | M/S Kirloskar Ebara | Centrifugal | Horizontal | dual unpressurized mechanical | 23,53M,61 | 31.7 | 67 | 74 | 227 | 593 | 5.87 | 13.7 | 7.83 | 247 | 18.7 | Closed | 327 | 354 | 274 | 1 | 2950 | 26.5 |  | 61.5 | 15 | 3.2
27 | CDU-3 | 131-P-112B | LK PRODUCT | LIGHT KEROSENE | M/S Kirloskar Ebara | Centrifugal | Horizontal | dual unpressurized mechanical | 23,53M,61 | 31.7 | 67 | 74 | 227 | 593 | 5.87 | 13.7 | 7.83 | 247 | 18.7 | Closed | 327 | 354 | 274 | 1 | 2950 | 26.5 |  | 61.5 | 15 | 3.2
28 | CDU-3 | 131-P-113A | HK PRODUCT | HEAVY KEROSENE | M/S KSB | Centrifugal | Horizontal | dual pressurized mechanical | 23,53M,61 | 150 | 186.6 | 205.2 | 242.7 | 622 | 5.16 | 19.9 | 14.74 | 274 | 25.7 | Closed | 435 | 440 | 335 | 1 | 2900 | 115 |  | 65 | 14 | 4.5
29 | CDU-3 | 131-P-113B | HK PRODUCT | HEAVY KEROSENE | M/S KSB | Centrifugal | Horizontal | dual pressurized mechanical | 23,53M,61 | 150 | 186.6 | 205.2 | 242.7 | 622 | 5.16 | 19.9 | 14.74 | 274 | 25.7 | Closed | 435 | 440 | 335 | 1 | 2900 | 115 |  | 65 | 14 | 4.5
30 | CDU-3 | 131-P-114A | LGO PRODUCT | LIGHT GAS OIL | M/S BPCL | Centrifugal | Horizontal | dual pressurized mechanical | 23,53M,61 | 60 | 132.8 | 146.1 | 265.5 | 672 | 4.2 | 24.7 | 20.5 | 288 | 32.6 | Closed | 322 | 350 | 297.5 | 2 | 2970 | 148.9 |  | 55 | 4.5 | 3.7
31 | CDU-3 | 131-P-114B | LGO PRODUCT | LIGHT GAS OIL | M/S BPCL | Centrifugal | Horizontal | dual pressurized mechanical | 23,53M,61 | 60 | 132.8 | 146.1 | 265.5 | 672 | 4.2 | 24.7 | 20.5 | 288 | 32.6 | Closed | 322 | 350 | 297.5 | 2 | 2970 | 148.9 |  | 55 | 4.5 | 3.7
32 | CDU-3 | 131-P-114C | LGO PRODUCT | LIGHT GAS OIL | M/S BPCL | Centrifugal | Horizontal | dual pressurized mechanical | 23,53M,61 | 60 | 132.8 | 146.1 | 265.5 | 672 | 4.2 | 24.7 | 20.5 | 288 | 32.6 | Closed | 322 | 350 | 297.5 | 2 | 2970 | 148.9 |  | 55 | 4.5 | 3.7
33 | CDU-3 | 131-P-115A | HGO PRODUCT | HEAVY GAS OIL | M/S SULZER | Centrifugal | Horizontal | dual pressurized mechanical | 23,53M,61 | 30 | 37.8 | 41.6 | 309.3 | 700 | 4.28 | 16.3 | 12.02 | 350 | 21.9 | Closed | 364 | 400 | 320 | 1 | 2955 | 37.3 |  | 38 | 3.8 | 1.2
34 | CDU-3 | 131-P-115B | HGO PRODUCT | HEAVY GAS OIL | M/S SULZER | Centrifugal | Horizontal | dual pressurized mechanical | 23,53M,61 | 30 | 37.8 | 41.6 | 309.3 | 700 | 4.28 | 16.3 | 12.02 | 350 | 21.9 | Closed | 364 | 400 | 320 | 1 | 2955 | 37.3 |  | 38 | 3.8 | 1.2
35 | CDU-3 | 131-P-116A | STABILIZER REFLUX | LPG | M/S Kirloskar Ebara | Centrifugal | Horizontal | dual unpressurized mechanical | 11,52,61 | 30.2 | 75.7 | 83.2 | 40 | 523 | 10.3 | 15.58 | 5.06 | 85 | 21.3 | Closed | 326 | 392 | 266 | 1 | 2932 | 19.7 |  | 58.5 | 3.75 | 2.8
36 | CDU-3 | 131-P-116B | STABILIZER REFLUX | LPG | M/S Kirloskar Ebara | Centrifugal | Horizontal | dual unpressurized mechanical | 11,52,61 | 30.2 | 75.7 | 83.2 | 40 | 523 | 10.3 | 15.58 | 5.06 | 85 | 21.3 | Closed | 326 | 392 | 266 | 1 | 2932 | 19.7 |  | 58.5 | 3.75 | 2.8
37 | CDU-3 | 131-P-117A | LPG PRODUCT | LPG | M/S Nikkisso Sundstrand | Centrifugal | Vertical | dual unpressurized mechanical | 11,52,61 | 12.4 | 31.5 | 34.7 | 40 | 523 | 10.5 | 34.9 | 24.4 | 85 | 45.4 | Closed | 179 | 203.3 | 173.7 | 1 | 8498 | 52.6 |  | 44.1 | 3.5 | 2.9
38 | CDU-3 | 131-P-117B | LPG PRODUCT | LPG | M/S Nikkisso Sundstrand | Centrifugal | Vertical | dual unpressurized mechanical | 11,52,61 | 12.4 | 31.5 | 34.7 | 40 | 523 | 10.5 | 34.9 | 24.4 | 85 | 45.4 | Closed | 179 | 203.3 | 173.7 | 1 | 8498 | 52.6 |  | 44.1 | 3.5 | 2.9
39 | CDU-3 | 131-P-120A | V-102 SOUR WATER | SOUR WATER |  | Centrifugal | Horizontal
40 | CDU-3 | 131-P-120B | V-102 SOUR WATER | SOUR WATER |  | Centrifugal | Horizontal
41 | CDU-3 | 131-P-121A | HFL | WAXY | M/S delta corporation | Positive displacement | Horizontal |  |  | 13.2 | 19.8 |  | 80 | 851 | 0.81 | 21.1 | 20.29 | 95 | 22.2 | [5 empty] | 2950 | 74.9 |  |  | 6 | 4.9
42 | CDU-3 | 131-P-121B | HFL | WAXY | M/S delta corporation | Positive displacement | Horizontal |  |  | 13.2 | 19.8 |  | 80 | 851 | 0.81 | 21.1 | 20.29 | 95 | 22.2 | [5 empty] | 2950 | 74.9 |  |  | 6 | 4.9
43 | CDU-3 | 131-P-125A | CBD | SLOP | M/S Kirloskar brothers | Centrifugal | Horizontal |  |  |  | 40 |  | 40 | 710 | 1 | 9.6 | 8.6 | 220 | 22.4 | Closed | 318 | 329 | 255 | 1 | 2985 | 49.2 |  | 30.8 | flooded | N/A
44 | CDU-3 | 131-P-125B | CBD | SLOP | M/S Kirloskar brothers | Centrifugal | Horizontal |  |  |  | 40 |  | 40 | 710 | 1 | 9.6 | 8.6 | 220 | 22.4 | Closed | 318 | 329 | 255 | 1 | 2985 | 49.2 |  | 30.8 | flooded | N/A
45 | CDU-3 | 131-P-128A | V-103 SOUR WATER | SOUR WATER | M/S Kirloskar Ebara | Centrifugal | Horizontal | dual | 11,61 | 5.1 | 18 | 20.2 | 45 | 990 | 3.2 | 10.7 | 7.5 | 65 | 15.84 | Closed | 244 | 259 | 198 | 1 | 2910 | 9.03 |  | 45.5 | 15 | 2.3
46 | CDU-3 | 131-P-128B | V-103 SOUR WATER | SOUR WATER | M/S Kirloskar Ebara | Centrifugal | Horizontal | dual | 11,61 | 5.1 | 18 | 20.2 | 45 | 990 | 3.2 | 10.7 | 7.5 | 65 | 15.84 | Closed | 244 | 259 | 198 | 1 | 2910 | 9.03 |  | 45.5 | 15 | 2.3
47 | CDU-3 | 131-P-132A | VD PDT/CR/IR | VACUUM DIESEL | M/S KSB | Centrifugal | Horizontal | single mechanical | 23,61 | 184.9 | 606.2 | 697.1 | 107.9 | 800 | 3.88 | 20.4 | 16.52 | 128 | 28.5 | Closed | 430 | 456 | 372 | 1 | 2900 | 397 |  | 79 | 20 | 12
48 | CDU-3 | 131-P-132B | VD PDT/CR/IR | VACUUM DIESEL | M/S KSB | Centrifugal | Horizontal | single mechanical | 23,61 | 184.9 | 606.2 | 697.1 | 107.9 | 800 | 3.88 | 20.4 | 16.52 | 128 | 28.5 | Closed | 430 | 456 | 372 | 1 | 2900 | 397 |  | 79 | 20 | 12
49 | CDU-3 | 131-P-133A | LVGO PDT/CR/IR | LIGHT VACUUM GAS OIL | M/S KSB | Centrifugal | Horizontal | dual pressurized mechanical | 54,62 | 300 | 760.2 | 836.2 | 243.5 | 748 | 2.9 | 20.1 | 17.2 | 267 | 28.5 | Closed | 448 | 456 | 372 | 1 | 2900 | 493 |  | 79.5 | 20 | 14
50 | CDU-3 | 131-P-133B | LVGO PDT/CR/IR | LIGHT VACUUM GAS OIL | M/S KSB | Centrifugal | Horizontal | dual pressurized mechanical | 54,62 | 300 | 760.2 | 836.2 | 243.5 | 748 | 2.9 | 20.1 | 17.2 | 267 | 28.5 | Closed | 448 | 456 | 372 | 1 | 2900 | 493 |  | 79.5 | 20 | 14
51 | CDU-3 | 131-P-134A | HVGO PDT/CR/IR | HEAVY VACUUM GAS OIL | M/S KSB | Centrifugal | Horizontal | dual pressurized mechanical | 54,62 | 197 | 521.1 | 573.2 | 332.5 | 761 | 2.53 | 20.7 | 18.17 | 353 | 29.5 | Closed | 440 | 456 | 372 | 1 | 2900 | 378.2 |  | 75 | 20 | 10
52 | CDU-3 | 131-P-134B | HVGO PDT/CR/IR | HEAVY VACUUM GAS OIL | M/S KSB | Centrifugal | Horizontal | dual pressurized mechanical | 54,62 | 197 | 521.1 | 573.2 | 332.5 | 761 | 2.53 | 20.7 | 18.17 | 353 | 29.5 | Closed | 440 | 456 | 372 | 1 | 2900 | 378.2 |  | 75 | 20 | 10
53 | CDU-3 | 131-P-136A | VACUUM SLOP | VACUUM SLOP | M/S SULZER | Centrifugal | Horizontal | dual pressurized mechanical | 54,62 | 32.1 | 108.8 | 119.7 | 388.3 | 791 | 0.47 | 24 | 23.53 | 405 | 34.4 | Closed | 338 | 369 | 300 | 2 | 2980 | 135 |  | 56.9 | 5 | 3
54 | CDU-3 | 131-P-136B | VACUUM SLOP | VACUUM SLOP | M/S SULZER | Centrifugal | Horizontal | dual pressurized mechanical | 54,62 | 32.1 | 108.8 | 119.7 | 388.3 | 791 | 0.47 | 24 | 23.53 | 405 | 34.4 | Closed | 338 | 369 | 300 | 2 | 2980 | 135 |  | 56.9 | 5 | 3
55 | CDU-3 | 131-P-137A | VR PDT/QUENCH | VACUUM RESIDUE | M/S KSB | Centrifugal | Horizontal | dual pressurized mechanical | 54,62 | 48.5 | 114.8 | 140.8 | 350 | 912 | 0.5 | 37.1 | 36.6 | 365 | 56 | Closed | 271 | 327 | 257 | 4 | 2977 | 212.7 |  | 66 | 4.5 | 3.9
56 | CDU-3 | 131-P-137B | VR PDT/QUENCH | VACUUM RESIDUE | M/S KSB | Centrifugal | Horizontal | dual pressurized mechanical | 54,62 | 48.5 | 114.8 | 140.8 | 350 | 912 | 0.5 | 37.1 | 36.6 | 365 | 56 | Closed | 271 | 327 | 257 | 4 | 2977 | 212.7 |  | 66 | 4.5 | 3.9
57 | CDU-3 | 131-P-137C | VR PDT/QUENCH | VACUUM RESIDUE | M/S KSB | Centrifugal | Horizontal | dual pressurized mechanical | 54,62 | 48.5 | 114.8 | 140.8 | 350 | 912 | 0.5 | 37.1 | 36.6 | 365 | 56 | Closed | 271 | 327 | 257 | 4 | 2977 | 212.7 |  | 66 | 4.5 | 3.9
58 | CDU-3 | 131-P-138A | LLVGO DRAW | LIGHT LIGHT VACUUM GAS OIL | M/S KSB | Centrifugal | Horizontal | single mechanical | 23,62 | 60 | 122.3 | 134.5 | 191 | 760 | 3.37 | 10.3 | 6.93 | 225 | 15.9 | Closed | 271 | 295 | 234 | 1 | 2955 | 36 |  | 70.5 | 15 | 3
59 | CDU-3 | 131-P-138B | LLVGO DRAW | LIGHT LIGHT VACUUM GAS OIL | M/S KSB | Centrifugal | Horizontal | single mechanical | 23,62 | 60 | 122.3 | 134.5 | 191 | 760 | 3.37 | 10.3 | 6.93 | 225 | 15.9 | Closed | 271 | 295 | 234 | 1 | 2955 | 36 |  | 70.5 | 15 | 3
60 | CDU-3 | 131-P-139A | HOTWELL SLOPS | DIESEL |  | Centrifugal | Horizontal
61 | CDU-3 | 131-P-139B | HOTWELL SLOPS | DIESEL |  | Centrifugal | Horizontal
62 | CDU-3 | 131-P-140A | HOTWELL SOUR WATER | SOUR WATER | M/S SULZER | Centrifugal | Horizontal | dual mechanical | 11,61 | 25.6 | 51.3 | 56.4 | 45 | 990 | 1.3 | 9.4 | 8.1 | 65 | 14.5 | Closed | 252 | 259 | 200 | 1 | 2955 | 20.1 |  | 62 | 10 | 1.7
63 | CDU-3 | 131-P-140B | HOTWELL SOUR WATER | SOUR WATER | M/S SULZER | Centrifugal | Horizontal | dual mechanical | 11,61 | 25.6 | 51.3 | 56.4 | 45 | 990 | 1.3 | 9.4 | 8.1 | 65 | 14.5 | Closed | 252 | 259 | 200 | 1 | 2955 | 20.1 |  | 62 | 10 | 1.7
64 | CDU-3 | 131-P-141A | TEMPERED WATER | BFW | M/S SULZER | Centrifugal | Horizontal | single mechanical | 11,61 | N/A | 1426 | 1565 | 60 | 983 | 3.85 | 9.1 | 5.23 | 100 | 9.5 | Closed | 444 | 514 | 415 | 1 | 1475 | 256.5 |  | 83 | 15 | 6
65 | CDU-3 | 131-P-141B | TEMPERED WATER | BFW | M/S SULZER | Centrifugal | Horizontal | single mechanical | 11,61 | N/A | 1426 | 1565 | 60 | 983 | 3.85 | 9.1 | 5.23 | 100 | 9.5 | Closed | 444 | 514 | 415 | 1 | 1475 | 256.5 |  | 83 | 15 | 6
66 | CDU-3 | 131-P-142A | V-102 SOUR WATER | SOUR WATER |  | Centrifugal | Horizontal | Mechanical |  |  |  | 40 | 30 | 1010 | 0.8 | 11.7 | 10.9 | 65 | 17.9
67 | CDU-3 | 131-P-142B | V-102 SOUR WATER | SOUR WATER |  | Centrifugal | Horizontal | Mechanical |  |  |  | 40 | 30 | 1010 | 0.8 | 11.7 | 10.9 | 65 | 17.9
68 | CDU-3 | 131-P-150A | BFW (TURBINE) | BFW | M/S BPCL | Centrifugal | Horizontal | Mechanical | 23,61 | 40 | 125 | 157 | 100 | 958 | 2 | 30.7 | 28.7 | 150 | 35 | Closed | 332 | 340 | 272 | 2 | 2970 | 178.2 |  | 69 | 7 | 5.6
69 | CDU-3 | 131-P-150B | BFW | BFW | M/S BPCL | Centrifugal | Horizontal | Mechanical | 23,62 | 40 | 125 | 157 | 100 | 958 | 2 | 25.9 | 23.9 | 150 | 35 | Closed | 318 | 340 | 272 | 2 | 2970 | 148.5 |  | 69 | 7 | 5.6
70 | CDU-3 | 131-P-161A | RICH AMINE | AMINE
71 | CDU-3 | 131-P-161B | RICH AMINE | AMINE
72 | CDU-3 | 131-P-166A | LRVP | VDU OVERHEAD VAPOR
73 | CDU-3 | 131-P-166B | LRVP | VDU OVERHEAD VAPOR
74 | CDU-3 | 131-P-166C | LRVP | VDU OVERHEAD VAPOR
75 | CDU-3 | 131-P-166D | LRVP | VDU OVERHEAD VAPOR

## NHGU Pumps
Pumps - UNIT
Sl No | Unit | Tag No | Description | Service/ Fluid Handled | Make | Type | Casing Type | Seal Type | API Plan | Flow |  |  | Pumping Temp. | Liquid Density At Pumping Temp. | Operating Press |  |  | Design Condition |  | Impeller |  |  |  |  | Speed | Rated power BKW rated | Motor rating | Rated Efficiency | NPSHA | NPSHR
[10 empty] | Min | Normal/Design | Max |  |  | Suction | Discharge | Differential Head | Temp. | Press. | Type | Rated Diameter | Maximum Diameter | Min Diameter | No of stages
[10 empty] | m3/hr | m3/hr | m3/hr | 0C | Kg/m3 | Kg/cm2 | Kg/cm2 | m | 0C | Kg/cm2 |  | mm | mm | mm |  | RPM | KW | KW | % | m | m
Column1 | Column2 | Column3 | Column4 | Column5 | Column6 | Column7 | Column8 | Column9 | Column10 | Column11 | Column12 | Column13 | Column14 | Column15 | Column16 | Column17 | Column18 | Column19 | Column20 | Column21 | Column22 | Column23 | Column24 | Column25 | Column26 | Column27 | Column28 | Column29 | Column30 | Column31
1 | NHGU | 133-P-301A/B | Naphtha Feed Pump | Naphtha | Nikkiso Sunstrand | Centrifugal |  | Double |  | NA | 30.9 | 37 | 30 | 732 | 3.63 | 41.13 | 569.5 | 70 | 58 | [5 empty] | 2955 | 70 |  | 60 | 28.7 | 7.5
2 | NHGU | 133-P-302A/B | BFW feed pump | BFW | Sulzer | Centrifugal |  | Single |  | NA | 132 | 135 | 120 | 939 | 2.03 | 56.1 | 527.2 | 150 | 80 | [5 empty] | 2982 | 295 |  | 75 | 13.4 | 7.5
3 | NHGU | 133-P-303A/B/C | Process Condensate Pump | Process Condensate | Nikkiso Sunstrand | Centrifugal |  | Double |  | 8.08 | 12.2 | 13.4 | 40 | 994 | 29 | 48.7 | 248.4 | 70 | 60 | [5 empty] | 2945 | 20 |  | 45 | 107.7 | 7.5
4 | NHGU | 133-P-320A/B | CBD pump | CBD | KSB |  |  | Double |  | NA | NA | 40 | 40 |  | 1 | 10 | [8 empty] | 2960 | 27.6119
5 | NHGU | 133-P-321A/B | Condensate Collection Pump | Condensate | KSB |  |  | Single |  | NA | NA | 15 | 100 |  | 1 | 7.03 | [8 empty] | 2920 | 9.3284
6 | NHGU | 133-P-322A/B | Bearing Cooling Pump | Bearing Cooling | KBL |  |  | Gland Packing |  | NA | NA | 225 | 45 |  | 1 | 5 | [8 empty] | 1480 | 33.5821
7 | NHGU | 133-P-314A/B | DMDS pump | DMDS | Swelore Engg |  |  | Gland Packing |  | NA | 0.015 | 0.15 | 40 | 1060 | 1 | 39.7 | 373.1 | 70 | 1 | [5 empty] | 1420 | 1.4925 |  | 50 | 8.5 | 3
8 | NHGU | 133-P-315A/B | Methanol Pump | Methanol | Swelore Engg |  |  | Gland Packing |  | NA | 1.94 | 2.91 | 40 | 774 | 2.96 | 39.82 | 471 | 100 | 7.7 | [5 empty] | 1475 | 6 |  | 50 | 34.1 | 15
9 | NHGU | 133-P-351A/B | Phosphate dosing pump | Phosphate | Swelore Engg |  |  | Gland Packing |  | NA | NA | 0.005 | 40 |  | 1.03 | 47.5 | [8 empty] | 1410 | 0.37313
10 | NHGU | 133-P-352A/B | Amine Dosing Pump | Amine | Swelore Engg |  |  | Gland Packing |  | NA | NA | 0.005 | 40 |  | 1.03 | 4.5 | [8 empty] | 1360 | 0.37313
11 | NHGU | 133-P-353A/B | Hydrazine Dosing Pump | Hydrazine | Swelore Engg |  |  | Gland Packing |  | NA | NA | 0.02 | 40 |  | 1.03 | 4.5 | [8 empty] | 1410 | 0.37313
12 | NHGU | 133-P-354A/B | Stripper Amine Dosing Pump | Amine | Swelore Engg |  |  | Gland Packing |  | NA | NA | 0.0015 | 40 |  | 1.03 | 45.7 | [8 empty] | 1360 | 0.37313
13 | NHGU | 133-P-335A/B | K-304 A/B Raw Cooling Water Pump | Raw Cooling Water | KSB |  |  | Gland Packing |  | 2 | 10 | NA | 60 |  | ATM PR | 5 | [8 empty] | 2916 | 3.7313
14 | NHGU | 133-P-333 | AOP for 133K304A | Lube oil | Rickmeier |  |  | NA |  | NA | 0.42 | NA | 54 |  | 1.03 | 6 | [8 empty] | 1450 | 1.4925
15 | NHGU | 133-P-334 | AOP for 133K304B | Lube oil | Rickmeier |  |  | NA |  | NA | 0.42 | NA | 54 |  | 1.03 | 6 | [8 empty] | 1450 | 1.4925
16 | NHGU | 133-P-338 (AOP) | AOP for 133K305 | Lube oil | Stiemel |  |  | NA |  | NA | 0.42 | NA | 54 |  | 1.03 | 6 | [8 empty] | 1450 | 0.37313
17 | NHGU | 133-P-342(AOP) | AOP for 133K306 | Lube oil | Rickmeier |  |  | NA |  | NA | 0.42 | NA | 54 |  | 1.03 | 6 | [8 empty] | 1450 | 0.5597
18 | NHGU | 133-P-345A | AOP for 133P301A | Lube oil | Nippon Oil Pump Co Ltd |  |  | NA |  | NA | 32.3 | NA | NA |  | NA | NA | [8 empty] | 1420 | 0.29851
19 | NHGU | 133-P-345B | AOP for 133P301B | Lube oil | Nippon Oil Pump Co Ltd |  |  | NA |  | NA | 32.3 | NA | NA |  | NA | NA | [8 empty] | 1420 | 0.29851
20 | NHGU | 133-P-346A | AOP for 133P303A | Lube oil | Nippon Oil Pump Co Ltd |  |  | NA |  | NA | NA | NA | NA |  | NA | NA | [8 empty] | 1420 | 0.29851
21 | NHGU | 133-P-346B | AOP for 133P303B | Lube oil | Nippon Oil Pump Co Ltd |  |  | NA |  | NA | NA | NA | NA |  | NA | NA | [8 empty] | 1420 | 0.29851

## CDU3 Vessel
VESSELS DETAILS
SL NO | Unit | TAG NO | DESCRIPTION | Service | DIMENSIONS(MM) |  | Operating TEMP(0C) | Operating Pr(kg/cm2) | Design TEMP(0C) | Design Pr(kg/cm2) | Material of Construction | Lining Details | Cladding Details | Insulated | REMARKS
[5 empty] | Height/length | Diameter
1 | CDU-3 | V-101 | PREFLASH DRUM | Crude | 14690 | 6000 | 129/134 | 3.03 | 150 | 6 | SA 516 GR 70 |  |  | NO
2 | CDU-3 | V-102 | ATM. COLUMN REFLUX DRUM | Atm ovhd products | 11900 | 5200 | 106/98 | 2 | 125 | 5.4 | SA 516 GR 70 |  |  | Yes
3 | CDU-3 | V-103 | OVERHEAD NAP. ACCUMULATOR | Unstabilized Naphtha | 12000 | 3200 | 45 | 1.5 | 65 | 5.4 | SA 516 GR 70 |  |  | NO
4 | CDU-3 | V-104 | NAPTHA STAB. REFLUX DRUM | Naphtha | 8250 | 2200 | 40 | 9.5 | 65 | 14.5 | KCS | SS410S |  | NO
5 | CDU-3 | V-106 | CDU OFF GAS KOD | Fuel Gas | 3000 | 1200 | 40 | 1 | 65 | 3.5 | KCS |  |  | NO | Insulation type : Heat conservation
6 | CDU-3 | V-107 | EJECTOR STEAM DRUM | Steam | 5750+TH | 2300 | 172 | 7.5 | 205 | 9.5 | KCS |  |  | Yes
7 | CDU-3 | V-108 | STEAM BLOW DOWN DRUM | Steam+condensate | 1800 | 700 | 100 | 1 | 120 | Full Water head | KCS | SS304S |  | NO
8 | CDU-3 | V-109 | DESALTER WATER VESSEL | Stripped Water | 4500+TH | 2000 | 40-70 | 1 | 100 | 3.5 | KCS |  |  | NO
9 | CDU-3 | V-111 | FLUSHING OIL DRUM | Flushing Oil | 3000+TH | 1200 | 80 | 1 | 95 | 3.5 | SS 304 |  |  | NO
10 | CDU-3 | V-115 | FUEL GAS KOD | Fuel Gas | 4750+TH | 2300 | 40-53 | 3 | 75 | 8 | KCS |  |  | NO
11 | CDU-3 | V-116 | FLARE KOD | Flare gases | 6000+TH | 3600 | Amb | 0.4-1.4 | 250 | 3.5 | KCS |  |  | NO
12 | CDU-3 | V-117 | CLOSED BLOW DOWN DRUM | FG+ heavy blow down | 6500+TH | 1800 | 80-120 | 0.1-1.7 | 200 | 3.5 | KCS |  | External coating /wrapping
13 | CDU-3 | V-119 | HOT WELL | Slops | 12500+TH | 3500 | 45 | 0.4 | 65 | 3.5 | KCS+PWHT |  |  | NO
14 | CDU-3 | V-120 | SEPARATOR CATCH POT | Slops | 2000+TH | 900 | 45 | 0.4 | 65 | 3.5 | KCS+PWHT |  |  | NO
15 | CDU-3 | V-121 | VENT GAS CAUSTIC SCRUBBER | Caustic | 2400+TH | 1200 | 45 | Atm | 65 | Caustic Head | KCS+PWHT |  |  | NO
16 | CDU-3 | V-122 | SLOP DRUM | Slops | 6150+TH | 2000 | 388 | 29 mmHG | 410 | 4 | SS 316 L | With 3.5 WT% Mo |  | Yes
17 | CDU-3 | V-123 | TEMPERED WATER DRUM | Temp Water | 5000+TH | 1800 | 60 | 1 | 100 | 3.5 | KCS |  |  | Yes
18 | CDU-3 | V-125 | SLOP OIL COALESCER | Slops | - | - | 40 | 8 | 65 | 15.3 | KCS |  |  | Yes
19 | CDU-3 | V-126 | VACUUM COLUMN FLARE KOD | Flare gases | 3500+TH | 1900 | Amb-200 | 0.1-1.4 | 250 | 3.5 | KCS |  |  | NO
20 | CDU-3 | V-127 | FUEL NAPTHA KOD | Naphtha | 1800+TH | 802 | 244 | 3 | 260 | 5 | KCS |  |  | NO
21 | CDU-3 | V-129 | INSTT. AIR RECEIVER | Inst Air | 11100 | 3700 | Amb | 7.5 | 65 | 10.5 | CS |  |  | NO
22 | CDU-3 | V-130 | FUEL NAPTHA VAPORISER CONDENSATE POT | Naphtha | 1900+TH | 950 | 254 | 4.2 | 270 | 5 | CS |  |  | NO
23 | CDU-3 | V-131 | FUEL NAPTHA SURGE DRUM | Naphtha | 4000+TH | 1300 | 40 | 1.8 | 65 | 4 | KCS |  |  | NO
24 | CDU-3 | V-133 | CRUDE HEATER OFFGAS KOD | FG+ Liquid HC | UA | UA | 45 | 0.5 | UA | UA | UA |  |  | NO
25 | CDU-3 | V-140 | DEAERATOR | BFW | 10500+TH | 3400 | 100 | 0.1 | 170 | 3.5 | CS |  |  | NO
26 | CDU-3 | V-150 A/B/C/D | LRVP SEPARATOR | HC | 52985 | 3300 | 114 | 0.267 | 200 | 8/FV | CS |  |  | NO
[5 empty] | UA | unavailable
[5 empty] | TH | Torispherical head

## CDU3 AFC
S.N. | Unit | Tag No | Description | Exchanger Type | Tube Bundle Type | Fluid Handled |  | Flow-TOTAL (Kg/hr) |  | Operating Temp, oC |  |  |  | Operating Pressure, Kg/cm2 (g) |  |  |  | Design Temp, oC |  | Design Pressure, Kg/cm2 |  | Tube Side Allowable Dp, Kg/cm2 | Number of tubes |  | Tube Length, m | Number of Passes in Tube side | heat duty, MMKCal/Hr | Tube Hydrotest press | Tube Material of Construction | Tube Lining/ Cladding | NOTES | Remarks
[6 empty] | Shell | Tube | SHELL | TUBE | Shell |  | Tube |  | Shell |  | Tube |  | Shell | Tube | Shell | Tube |  |  | No. of Tube Rows
[10 empty] | In | Out | In | Out | In | Out | In | Out
1 | CDU-3 | AFC 101 A/B/C/D/E/F/G/H | ATM COL. OVERHEAD AIR COOLER | Air Cooler | Finned Tubes | Air | Atm Column Overheads | - | 332108 | - | - | 109 | 105 |  |  | 2.2 | 2.2 |  | 140 |  | 5.4 | 0.4 | 246 | 6 | 12.5 | 1 | 3.284 | 7 | KCS | - | - | -
2 | CDU-3 | AFC 102 A/B/C/D/E/F | OVERHEAD NAPHTHA AIR COOLER | Air Cooler | Finned Tubes | Air | Atm column over heads naphtha | - | 136688 | - | - | 102 | 65 |  |  | 2 | 2 |  | 121 |  | 5.4 | 0.4 | 216 | 6 | 12.5 | 2 | 15.7 | 7 | KCS | - | - | -
3 | CDU-3 | AFC 103 A/B | STABILISED NAPHTHA/ HEAVY GAS OIL AIR COOLER | Air Cooler | Finned Tubes | Air | Naphtha | - | 105792 | - | - | 96.8 | 65 |  |  | 7.9 | 7.9 |  | 220 |  | 15 | 0.7 | 192 | 6 | 12.5 | 2 | 2.204 | 19.5 | SA 179(ANNEALATED)
4 | CDU-3 | AFC 104 | HEAVY NAPHTHA AIR COOLER | Air Cooler | Finned Tubes | Air | Heavy Naphtha | - | 39681 | - | - | 147 | 65 |  |  | 13.7 | 13.7 |  | 221 |  | 21 | 1 | 90 | 6 | 12.5 | 6 | 1.7 | 27.3 | SA 179(ANNEALATED)
5 | CDU-3 | AFC 105 | LIGHT KERO AIR COOLER | Air Cooler | Finned Tubes | Air | Light Kero | - | 41662 | - | - | 97 | 65 |  |  | 9.4 | 9.4 |  | 247 |  | 18.7 | 0.7 | 66 | 6 | 12.5 | 2 | 0.67 | 24.3 | SA 179(ANNEALATED)
6 | CDU-3 | AFC 106 A/B | HEAVY KERO AIR COOLER | Air Cooler | Finned Tubes | Air | Heavy Kero | - | 116000 |  |  | 123 | 65 |  |  | 10.9 | 10.9 |  | 195 |  | 25.7 | 0.7 | 128 | 4 | 12.5 | 2 | 3.414 | 33.41 | SA 179(ANNEALATED)
7 | CDU-3 | AFC 107 A/B | LGO AIR COOLER | Air Cooler | Finned Tubes | Air | LGO | - | 168481 |  |  | 100 | 65 |  |  | 11.2 | 11.2 |  | 162 |  | 32.6 | 1.3 | 228 | 6 | 12.5 | 4 | 2.911 | 42.38 | SA 179(ANNEALATED)
8 | CDU-3 | AFC 108 | HGO AIR COOLER | Air Cooler | Finned Tubes | Air | HGO |  | 25500 |  |  | 147 | 65 |  |  | 11.9 | 11.9 |  | 332 |  | 21.4 | 0.7 | 84 | 6 | 12.5 | 6 | 1.08 | 29.8 | SA 179(ANNEALATED)
9 | CDU-3 | AFC 109 A/B/C/D | VR CR AIR COOLER | Air Cooler | Finned Tubes | Air | VR | - | 377695 |  |  | 100 | 65 |  |  | 10.2 | 10.2 |  | 127 |  | 28.5 | 0.9 | NA | NA | 12.5 | NA | 6.48 | NA | KCS
10 | CDU-3 | AFC 110 A/B/C/D/E/F/G/H | TW AIR COOLER | Air Cooler | Finned Tubes | Air | Temp Water | - | 1114250 |  |  | 80 | 60 |  |  | 5 | 5 |  | 100 |  | 9.5 | 1 | 368 | 8 | 12.5 | 4 | 22.28 | 12.35 | KCS

## CDU3 PSV
CDU VDU 3 PSV DATA
SL NO | Unit | TAG NO | LOCATION | SERVICE | FLUID Handled | OPER TEMP(0C) | P&ID no | PRESS (kg/cm2) |  | MAX BACK PRESSURE | DESIGN SCENARIO | CONNECTED LINE FROM | DISCHARGE TO | FLANGE RATING
[8 empty] | OPER | SET |  |  |  |  | INLET | OUTLET
1 | 131 | 131‐RPSV‐2005 | 131-C-121 | Off‐Gas Amine Absorber | off gas | 46 | A633‐79‐41‐131‐1163 Rev. 2 | 0.09 | 3.5 | NA | Fire(Non-Rate Dependant) | Off‐Gas Amine Absorber | Flare | 150 | 150
2 | 131 | 131‐RPSV‐2006 | 131-C-121 | Off‐Gas Amine Absorber | off gas | 46 | A633‐79‐41‐131‐1163 Rev. 2 | 0.09 | 3.5 | NA | Fire(Non-Rate Dependant) | Off‐Gas Amine Absorber | Flare | 150 | 150
3 | 131 | 131-RPSV-1106 | 131‐LZ‐101 | DESALTER‐1ST STAGE | Crude | 135 | 4691‐02‐41‐131‐1112 Rev.7 | 9.5 | 36.4 | NA | Fire(Non-Rate Dependant) | DESALTER‐1ST STAGE | Preflash drum | 300 | 150
4 | 131 | 131-RPSV-1179 | 131‐LZ‐101 | DESALTER‐1ST STAGE | Crude | 135 | 4691‐02‐41‐131‐1112 Rev.7 | 9.5 | 36.4 | NA | Fire(Non-Rate Dependant) | DESALTER‐1ST STAGE | Preflash drum | 300 | 150
5 | 131 | 131-RPSV-1109 | 131‐LZ‐102 | DESALTER‐2nd STAGE | Crude | 135 | 4691‐02‐41‐131‐1113 Rev.4 | 9.5 | 36.4 | NA | Fire(Non-Rate Dependant) | DESALTER‐2nd STAGE | Preflash drum | 300 | 150
6 | 131 | 131-RPSV-1181 | 131‐LZ‐102 | DESALTER‐2nd STAGE | Crude | 135 | 4691‐02‐41‐131‐1113 Rev.4 | 9.5 | 36.4 | NA | Fire(Non-Rate Dependant) | DESALTER‐2nd STAGE | Preflash drum | 300 | 150
7 | 131 | 131-RPSV-1138 | 131-V-125 | Slop Oil Coalescer | Slops | 35 | 4691‐02‐41‐131‐1139 Rev 5 | 7.5 | 15.8 | NA | Fire(Non-Rate Dependant) | Slop Oil Coalescer | Flare | 150 | 150
8 | 131 | 131-RPSV-1139 | 131-V-125 | Slop Oil Coalescer | Slops | 35 | 4691‐02‐41‐131‐1139 Rev 5 | 7.5 | 15.8 | NA | Fire(Non-Rate Dependant) | Slop Oil Coalescer | Flare | 150 | 150
9 | 131 | 131-RPSV-1132-A/B/C/D | 131-C-110 | Vacuum Colomn | HC | 45-350 | 4691‐02‐41‐131‐1133 Rev 6 | 15 mmHG | 3.6 | NA | Blocked Outlet | Vacuum Colomn | VDU Flare KOD | 150 | 150
10 | 131 | 131-RPSV-1135-A/B | 131-V-119 | Hot Well | HC | 35 | 4691‐02‐41‐131‐1137 Rev 0B | 873 mmHG | 3.54 | NA | 1. Blocked Outlet 2. Fire (Non-Rate Dependant) | Hot Well | Flare | 150 | 150
11 | 131 | 131-RPSV-1119 A/B | 131-C-107 | NAPHTHA STABILIZER | HC | 65-170 | A633‐79‐41‐131‐1125 Rev. 1 | 9.8 | 14.5 | NA | Loss of Feed(Rate Dependant) | NAPHTHA STABILIZER | Flare | 300 | 150
12 | 131 | 131-RPSV-1121 A/B | 131-V-104 | STABILIZER OPA | LPG | 40 | 4691‐02‐41‐131‐1126 Rev 5 | 9.8 | 14.5 | NA | Loss of Feed(Rate Dependant) | STABILIZER OPA | Flare | 300 | 150
13 | 131 | 131-RPSV-1114 A/B/C | 131-C-101 | ATMOSPHERIC COLUMN | HC | 130-350 | A633‐79‐41‐131‐1119 Rev 2 | 2-2.5 | 5.6 | NA | Reflux Failure | ATMOSPHERIC COLUMN | Flare | 300 | 150
14 | 131 | 131-RPSV-1115 A/B | 131-V-102 | ATM COL REFLUX DRUM | HC | 102 | A633‐79‐41‐131‐1120 Rev 2 | 1.5 | 5.5 | NA | Fire(Non-Rate Dependant) | ATM COL REFLUX DRUM | Flare | 300 | 150
15 | 131 | 131-RPSV-1118 A/B | 131-V-103 | NAPHTHA ACCUMULATOR | HC | 35 | A633‐79‐41‐131‐1121 Rev 2 | 2.2 | 5.4 | NA | Fire(Non-Rate Dependant) | NAPHTHA STABILIZER | Flare | 300 | 150
16 | 131 | 131‐RPSV‐1100 | 131‐E‐102 A/B SS | Crude Feed/LGO PDT Exchanger‐II | HC | 85 | A633‐79‐41‐131‐1111 Rev 2 | 13.6 | 35.65 | NA | Thermal Expansion(Non-rate dependant) | Crude side | CBD | 300 | 150
17 | 131 | 131‐RPSV‐1101 | 131‐E‐103 SS | Crude Feed/Heavy kero Excha nger‐II | HC | 100 | A633‐79‐41‐131‐1111 Rev 2 | 12.5 | 35.65 | NA | Thermal Expansion(Non-rate dependant) | Crude side | CBD | 300 | 150
18 | 131 | 131‐RPSV‐1102 | 131‐E‐104 TS | Crude Feed/Heavy kero CR Exchanger‐II | HC | 130 | A633‐79‐41‐131‐1111 Rev 2 | 9 | 35.65 | NA | Thermal Expansion(Non-rate dependant) | Crude side | CBD | 300 | 150
19 | 131 | 131‐RPSV‐1103 | 131‐E‐105 TS | Crude Feed/Vac. Diesel CR+PDT Excha nger‐II | HC | 90 | A633‐79‐41‐131‐1111 Rev 2 | 13.5 | 35.65 | NA | Thermal Expansion(Non-rate dependant) | Crude side | CBD | 300 | 150
20 | 131 | 131‐RPSV‐1107 | 131‐E‐106 SS | Crude Feed/LT kero Exchanger | HC | 100 | A633‐79‐41‐131‐1111 Rev 2 | 12 | 35.65 | NA | Thermal Expansion(Non-rate dependant) | Crude side | CBD | 300 | 150
21 | 131 | 131‐RPSV‐1105 | 131‐E‐107 A/B SS | Crude Feed/LGO PDT Exchanger‐1 | HC | 130 | A633‐79‐41‐131‐1111 Rev 2 | 9 | 35.65 | NA | Thermal Expansion(Non-rate dependant) | Crude side | CBD | 300 | 150
22 | 131 | 131‐RPSV‐2009 | 131‐E‐177 SS | Crude Feed/Hvy Kero Excha nger‐3 | HC | 38 | A633‐79‐41‐131‐1111 Rev 2 | 18 | 37 | NA | Thermal Expansion(Non-rate dependant) | Crude side | CBD | 300 | 150
23 | 131 | 131‐RPSV‐1208 | 131‐E‐145A TS | Brine Cooler | SW | 90 | 4691‐02‐41‐131‐1112 Rev.7 | 4 | 7 | NA | Thermal Expansion(Non-rate dependant) | Brine Cooler | OWS | 150 | 150
24 | 131 | 131‐RPSV‐1108 | 131‐E‐145B TS | Brine Cooler | SW | 90 | 4691‐02‐41‐131‐1112 Rev.7 | 4 | 7 | NA | Thermal Expansion(Non-rate dependant) | Brine Cooler | OWS | 150 | 150
25 | 131 | 131‐RPSV‐1110 | 131‐E‐113 SS | Topped Crude/HGO CR Excha nger | HC | 220 | A633‐79‐41‐131‐1115 Rev 2 | 23 | 47.57 | NA | Thermal Expansion(Non-rate dependant) | HGO CR Exchanger | CBD | 300 | 150
26 | 131 | 131‐RPSV‐1166 | 131‐E‐111 SS | Topped Crude/VR PDT+Quench Excha nger | HC | 217 | A633‐79‐41‐131‐1115 Rev 2 | 24 | 47.57 | NA | Thermal Expansion(Non-rate dependant) | VR PDT+Quench Exchanger | CBD | 600 | 150
27 | 131 | 131‐RPSV‐1178 | 131‐E‐109 A/B/C SS | Topped Crude/Heavy Kero Excha nger | HC | 130 | A633‐79‐41‐131‐1115 Rev 2 | 31 | 47.57 | NA | Thermal Expansion(Non-rate dependant) | Heavy Kero Excha nger | CBD | 600 | 150
28 | 131 | 131‐RPSV‐1111 | 131‐E‐108 SS | Topped Crude/HGO PDT Excha nger | HC | 130 | A633‐79‐41‐131‐1115 Rev 2 | 32 | 47.57 | NA | Thermal Expansion(Non-rate dependant) | HGO PDT Excha nger | CBD | 600 | 150
29 | 131 | 131‐RPSV‐1169 | 131‐E‐116A/B SS | Topped Crude/Heavy Kero CR Exchanger | HC | 140 | A633‐79‐41‐131‐1115 Rev 2 | 31 | 47.57 | NA | Thermal Expansion(Non-rate dependant) | Heavy Kero CR Exchanger | CBD | 600 | 150
30 | 131 | 131‐RPSV‐1173 | 131‐E‐118A/B SS | Topped Crude/LGO PDT Exchanger | HC | 210 | A633‐79‐41‐131‐1115 Rev 2 | 23 | 47.57 | NA | Thermal Expansion(Non-rate dependant) | LGO PDT Exchanger | CBD | 600 | 150
31 | 131 | 131‐RPSV‐1112 | 131‐E‐119 SS | Topped Crude/HGO PDT Excha nger | HC | 230 | A633‐79‐41‐131‐1116 Rev 2 | 22 | 47.57 | NA | Thermal Expansion(Non-rate dependant) | HGO PDT Excha nger | CBD | 600 | 150
32 | 131 | 131‐RPSV‐2008 | 131‐E‐179A/B SS | Topped Crude/RCO Exchanger | HC | 285 | A633‐79‐41‐131‐1116 Rev 2 | 19 | 47.57 | NA | Thermal Expansion(Non-rate dependant) | RCO Exchanger | CBD | 600 | 150
33 | 131 | 131‐RPSV‐1174 | 131‐E‐120A/B SS | Topped Crude/LGO CR Excha nger ‐1 | HC | 230 | A633‐79‐41‐131‐1116 Rev 2 | 23 | 47.57 | NA | Thermal Expansion(Non-rate dependant) | LGO CR Exchanger ‐1 | CBD | 600 | 150
34 | 131 | 131‐RPSV‐1113A | F‐101 (Steam Generation coil) | Atmospheric Heater | Steam | 255 | 4961‐02‐41‐131‐1117 Rev 5 | 6 | 9.5 | NA | Blocked Outlet(Utility-Non-rate dependant) | Atmospheric Heater | Atm | 300 | 150
35 | 131 | 131‐RPSV‐1116 | 131‐E‐112A/B SS | Sour water/Recycl e water excha nger | WW | 50 | 4961‐02‐41‐131‐1120 Rev 2 | 7 | 15.7 | NA | Thermal Expansion(Non-rate dependant) | Sour water | OWS | 150 | NR
36 | 131 | 131‐RPSV‐1117A | 131‐E‐131A TS | Overhead Naphtha Trim Cooler | SCW | 40 | A633‐79‐41‐131‐1121 Rev 2 | 2.1 | 7 | NA | Thermal Expansion(Non-rate dependant) | SCW O/L | CRWS | 150 | NR
37 | 131 | 131‐RPSV‐1117B | 131‐E‐131B TS | Overhead Naphtha Trim Cooler | SCW | 40 | A633‐79‐41‐131‐1121 Rev 2 | 2.1 | 7 | NA | Thermal Expansion(Non-rate dependant) | SCW O/L | CRWS | 150 | NR
38 | 131 | 131‐RPSV‐2001 | 131‐E‐131C TS | Overhead Naphtha Trim Cooler | SCW | 40 | A633‐79‐41‐131‐1121 Rev 2 | 2.1 | 7 | NA | Thermal Expansion(Non-rate dependant) | SCW O/L | CRWS | 150 | NR
39 | 131 | 131‐RPSV‐2002 | 131‐E‐131D TS | Overhead Naphtha Trim Cooler | SCW | 40 | A633‐79‐41‐131‐1121 Rev 2 | 2.1 | 7 | NA | Thermal Expansion(Non-rate dependant) | SCW O/L | CRWS | 150 | NR
40 | 131 | 131‐RPSV‐1195 | 131‐E‐128A/B SS | Stabilizer Feed/Bottom Excha nger | HC | 115 | A633‐79‐41‐131‐1125 Rev 1 | 14.5 | 22.52 | NA | Thermal Expansion(Non-rate dependant) | Stabilizer Feed side | CBD | 300 | 150
41 | 131 | 131‐RPSV‐1120A | 131‐E‐130A/B TS | Naphtha Stabiliser Overhead Condenser | SCW | 37 | 4691‐02‐41‐131‐1126 Rev 5 | 2.1 | 7 | NA | Thermal Expansion(Non-rate dependant) | Naphtha Stabiliser Overhead Condenser SCW O/L | OWS | 150 | 150
42 | 131 | 131‐RPSV‐1120B | 131‐E‐130C/D TS | Naphtha Stabiliser Overhead Condenser | SCW | 37 | 4691‐02‐41‐131‐1126 Rev 5 | 2.1 | 7 | NA | Thermal Expansion(Non-rate dependant) | Naphtha Stabiliser Overhead Condenser SCW O/L | OWS | 150 | 150
43 | 131 | 131‐RPSV‐1211 | 131‐E‐137A TS | Heavy Naphtha Trim Cooler | SCW | 35 | 4691‐02‐41‐131‐1129‐Rev 2 | 2.1 | 7 | NA | Thermal Expansion(Non-rate dependant) | Heavy Naphtha Trim Cooler SCW O/L | OWS | 150 | 150
44 | 131 | 131‐RPSV‐1124 | 131‐E‐137B TS | Heavy Naphtha Trim Cooler | SCW | 35 | 4691‐02‐41‐131‐1129‐Rev 2 | 2.1 | 7 | NA | Thermal Expansion(Non-rate dependant) | Heavy Naphtha Trim Cooler SCW O/L | OWS | 150 | 150
45 | 131 | 131‐RPSV‐1212 | 131‐E‐138A TS | LT Kero Trim Cooler | SCW | 35 | 4691‐02‐41‐131‐1129‐Rev 2 | 2.1 | 7 | NA | Thermal Expansion(Non-rate dependant) | LT Kero Trim Cooler SCW O/L | OWS | 150 | 150
46 | 131 | 131‐RPSV‐1125 | 131‐E‐138B TS | LT Kero Trim Cooler | SCW | 35 | 4691‐02‐41‐131‐1129‐Rev 2 | 2.1 | 7 | NA | Thermal Expansion(Non-rate dependant) | LT Kero Trim Cooler SCW O/L | OWS | 150 | 150
47 | 131 | 131‐RPSV‐1213 | 131‐E‐139AB TS | Heavy Kero Trim Cooler | SCW | 35 | 4691‐02‐41‐131‐1129‐Rev 2 | 2.1 | 7 | NA | Thermal Expansion(Non-rate dependant) | Heavy Kero Trim Cooler SCW O/L | OWS | 150 | 150
48 | 131 | 131‐RPSV‐1126 | 131‐E‐139CD TS | Heavy Kero Trim Cooler | SCW | 35 | 4691‐02‐41‐131‐1129‐Rev 2 | 2.1 | 7 | NA | Thermal Expansion(Non-rate dependant) | Heavy Kero Trim Cooler SCW O/L | OWS | 150 | 150
49 | 131 | 131‐RPSV‐1214 | 131‐E‐140AB TS | LGO Trim Cooler | SCW | 35 | 4691‐02‐41‐131‐1129‐Rev 2 | 2.1 | 7 | NA | Thermal Expansion(Non-rate dependant) | LGO Trim Cooler SCW O/L | OWS | 150 | 150
50 | 131 | 131‐RPSV‐1127 | 131‐E‐140CD TS | LGO Trim Cooler | SCW | 35 | 4691‐02‐41‐131‐1129‐Rev 2 | 2.1 | 7 | NA | Thermal Expansion(Non-rate dependant) | LGO Trim Cooler SCW O/L | OWS | 150 | 150
51 | 131 | 131‐RPSV‐1215 | 131‐E‐141A/B TS | HGO Cooler | SCW | 35 | A633‐79‐41‐131‐1130‐Rev 2 | 2.1 | 7 | NA | Thermal Expansion(Non-rate dependant) | HGO Cooler SCW O/L | OWS | 150 | 150
52 | 131 | 131‐RPSV‐1128 | 131‐E‐141C/D TS | HGO Cooler | SCW | 35 | A633‐79‐41‐131‐1130‐Rev 2 | 2.1 | 7 | NA | Thermal Expansion(Non-rate dependant) | HGO Cooler SCW O/L | OWS | 150 | 150
53 | 131 | 131‐RPSV‐1216 | 131‐E‐136A TS | Stab Naphtha trim Cooler | SCW | 35 | A633‐79‐41‐131‐1130‐Rev 2 | 2.1 | 7 | NA | Thermal Expansion(Non-rate dependant) | Stab Naphtha trim Cooler SCW O/L | OWS | 150 | 150
54 | 131 | 131‐RPSV‐1130 | 131‐E‐136B TS | Stab Naphtha trim Cooler | SCW | 38 | A633‐79‐41‐131‐1130‐Rev 2 | 2.1 | 7 | NA | Thermal Expansion(Non-rate dependant) | Stab Naphtha trim Cooler SCW O/L | OWS | 150 | 150
55 | 131 | 131‐RPSV‐1217 | 131‐E‐129A TS | Stab LPG Trim Cooler | SCW | 38 | A633‐79‐41‐131‐1130‐Rev 2 | 2.1 | 7 | NA | Thermal Expansion(Non-rate dependant) | Stab LPG Trim Cooler SCW O/L | OWS | 150 | 150
56 | 131 | 131‐RPSV‐1129 | 131‐E‐129B TS | Stab LPG Trim Cooler | SCW | 30 | A633‐79‐41‐131‐1130‐Rev 2 | 2.1 | 7 | NA | Thermal Expansion(Non-rate dependant) | Stab LPG Trim Cooler | OWS | 150 | 150
57 | 131 | 131‐RPSV‐1131A | 1‐F‐102 LP Steam Sectio | Va cuum Heater | Steam | 350 | A633‐79‐41‐131‐1131‐Rev 1 | 5 | 6.5 | NA | Blocked outlet Utility Side(Non-rate dependant | Va cuum Heater | Atm | 300 | 150
58 | 131 | 131‐RPSV‐1131A | 1‐F‐102 LP Steam Sectio | Va cuum Heater | Steam | 350 | A633‐79‐41‐131‐1131‐Rev 1 | 5 | 6.5 | NA | Blocked outlet Utility Side(Non-rate dependant | Va cuum Heater | Atm | 300 | 150
59 | 131 | 131‐RPSV‐1206 | 131‐E‐160A TS | Vac Diesel CR Trim Cooler | SCW | 35 | A633‐79‐41‐131‐1134‐Rev 2 | 2.1 | 7 | NA | Thermal Expansion(Non-rate dependant) | Vac Diesel CR Trim Cooler SCW O/L | OWS | 150 | 150
60 | 131 | 131‐RPSV‐1205 | 131‐E‐160B TS | Vac Diesel CR Trim Cooler | SCW | 35 | A633‐79‐41‐131‐1134‐Rev 2 | 2.1 | 7 | NA | Thermal Expansion(Non-rate dependant) | Vac Diesel CR Trim Cooler SCW O/L | OWS | 150 | 150
61 | 131 | 131‐RPSV‐1204 | 131‐E‐149A TS | Vac Diesel Pdct Cooler | SCW | 35 | A633‐79‐41‐131‐1134‐Rev 2 | 2.1 | 7 | NA | Thermal Expansion(Non-rate dependant) | Vac Diesel CR Trim Cooler SCW O/L | OWS | 150 | 150
62 | 131 | 131‐RPSV‐1207 | 131‐E‐149B TS | Vac Diesel Pdct Cooler | SCW | 35 | A633‐79‐41‐131‐1134‐Rev 2 | 2.1 | 7 | NA | Thermal Expansion(Non-rate dependant) | Vac Diesel CR Trim Cooler SCW O/L | OWS | 150 | 150
63 | 131 | 131‐RPSV‐1209A | 131-JA-101 A/B/C | Ejector Steam l ine | Steam | 210 | A633‐79‐41‐131‐1137‐Rev 0B | 6 | 9.5 | NA | Blocked outlet Utility Side(Non-rate dependant | Ejector Steam l ine | Atm | 300 | 150
64 | 131 | 131‐RPSV‐1209B | 131-JA-101 A/B/C | Ejector Steam l ine | Steam | 210 | A633‐79‐41‐131‐1137‐Rev 0B | 6 | 9.5 | NA | Blocked outlet Utility Side(Non-rate dependant | Ejector Steam l ine | Atm | 300 | 150
65 | 131 | 131‐RPSV‐1242 | 131‐V‐133 | Crude Heater Off Gas KO Drum | off gas | 30 | A633‐79‐41‐131‐1138‐Rev 2 | 0.09 | 3.5 | NA | Fire(Non-Rate Dependant) | Crude Heater Off Gas KO Drum | Flare | 150 | 150
66 | 131 | 131‐RPSV‐1243 | 131‐V‐133 | Crude Heater Off Gas KO Drum | off gas | 30 | A633‐79‐41‐131‐1138‐Rev 2 | 0.09 | 3.5 | NA | Fire(Non-Rate Dependant) | Crude Heater Off Gas KO Drum | Flare | 150 | 150
67 | 131 | 131‐RPSV‐1203 | 131‐E‐123A TS | Sour water Cooler | SW | 50 | 4961‐02‐41‐131‐1139‐Rev 5 | 5 | 7 | NA | Thermal Expansion(Non-rate dependant) | Sour water Cooler | OWS | 150 | 150
68 | 131 | 131‐RPSV‐1137 | 131‐E‐123B TS | Sour water Cooler | SW | 50 | 4961‐02‐41‐131‐1139‐Rev 5 | 5 | 7 | NA | Thermal Expansion(Non-rate dependant) | Sour water Cooler | OWS | 150 | 150
69 | 131 | 131‐RPSV‐1142 | 131‐V‐107 | Ejector Steam Drum | Steam | 170 | A633‐79‐41‐131‐1140‐Rev 2 | 6.3 | 9.5 | NA | Blocked outlet Utility Side(Non-rate dependant | Ejector Steam Drum | Atm | 150 | 150
70 | 131 | 131‐RPSV‐1141 | 131‐V‐107 | Ejector Steam Drum | Steam | 170 | A633‐79‐41‐131‐1140‐Rev 2 | 6.3 | 9.5 | NA | Blocked outlet Utility Side(Non-rate dependant | Ejector Steam Drum | Atm | 150 | 150
71 | 131 | 131‐RPSV‐1227 | 131‐E‐165 TS | Blowdown Cooler | SCW | 40 | A633‐79‐41‐131‐1140‐Rev 2 | 2.1 | 7 | NA | Thermal Expansion(Non-rate dependant) | Blowdown Cooler SCW O/L | OWS | 150 | 150
72 | 131 | 131‐RPSV‐1140 | 131‐E‐154A/B TS | heavy Naphtha /BFW Preheater | BFW | 150 | A633‐79‐41‐131‐1140‐Rev 2 | 16 | 35.35 | NA | Thermal Expansion(Non-rate dependant) | heavy Naphtha /BFW Preheater | OWS | 600 | 150
73 | 131 | 131‐RPSV‐1220 | 131‐E‐154C/D TS | heavy Naphtha /BFW Preheater | BFW | 150 | A633‐79‐41‐131‐1140‐Rev 2 | 18 | 35.35 | NA | Thermal Expansion(Non-rate dependant) | heavy Naphtha /BFW Preheater | OWS | 600 | 150
74 | 131 | 131‐RPSV‐1151 | 131‐E‐162A/B TS | VR/TW Cooler‐1 | TW | 70 | A633‐79‐41‐131‐1141‐Rev 1 | 2 | 9.59 | NA | Thermal Expansion(Non-rate dependant) | VR/TW Cooler‐1 | OWS | 150 | 150 | # Temp D/S pre. Taken 2 kg, PG not available
75 | 131 | 131‐RPSV‐1170 | 131‐E‐162C/D TS | VR/TW Cooler‐1 | TW | 70 | A633‐79‐41‐131‐1141‐Rev 1 | 2 | 9.59 | NA | Thermal Expansion(Non-rate dependant) | VR/TW Cooler‐1 | OWS | 150 | 150
76 | 131 | 131‐RPSV‐1152 | 131‐E‐163A/B TS | VR/TW Cooler‐2 | TW | 70 | A633‐79‐41‐131‐1141‐Rev 1 | 2 | 9.59 | NA | Thermal Expansion(Non-rate dependant) | VR/TW Cooler‐2 | OWS | 150 | 150
77 | 131 | 131‐RPSV‐1196 | 131‐E‐163C/D TS | VR/TW Cooler‐2 | TW | 70 | A633‐79‐41‐131‐1141‐Rev 1 | 2 | 9.59 | NA | Thermal Expansion(Non-rate dependant) | VR/TW Cooler‐2 | OWS | 150 | 150
78 | 131 | 131‐RPSV‐1185 | 131‐E‐159A/B TS | RCO/TW Cooler | TW | 70 | A633‐79‐41‐131‐1141‐Rev 1 | 2 | 9.59 | NA | Thermal Expansion(Non-rate dependant) | RCO/TW Cooler | OWS | 150 | 150
79 | 131 | 131‐RPSV‐1173A | 131‐E‐155A/B TS | RCO/TW Cooler | TW | 70 | A633‐79‐41‐131‐1141‐Rev 1 | 2 | 9.59 | NA | Thermal Expansion(Non-rate dependant) | RCO/TW Cooler | OWS | 150 | 150
80 | 131 | 131‐RPSV‐1256 | 131‐X‐103‐1 | Demulsifier Dosing System | Chemical | Amb. | A633‐79‐41‐131‐1143‐Rev 6 | 13 | 18.5 | NA | Blocked outlet-PD pump/Rated capacity(Non-rate dependant) | Demulsifier Dosing System | Pump S/C | NA | NA
81 | 131 | 131‐RPSV‐1257 | 131‐X‐103‐2 | Demulsifier Dosing System | Chemical | Amb. | A633‐79‐41‐131‐1143‐Rev 6 | 13 | 18.5 | NA | Blocked outlet-PD pump/Rated capacity(Non-rate dependant) | Demulsifier Dosing System | Pump S/C | NA | NA
82 | 131 | 131‐RPSV‐1258 | 131‐X‐105‐1 | Neutralising Amine Dosing System | Chemical | Amb. | 4691‐02‐41‐131‐1144 Rev.8 |  | 6.6 | NA | Blocked outlet-PD pump/Rated capacity(Non-rate dependant) | Neutralising Amine Dosing System | Pump S/C | NA | NA
83 | 131 | 131‐RPSV‐1259 | 131‐X‐105‐2 | Neutralising Amine Dosing System | Chemical | Amb. | 4691‐02‐41‐131‐1144 Rev.8 | 15 | 18.5 | NA | Blocked outlet-PD pump/Rated capacity(Non-rate dependant) | Neutralising Amine Dosing System | Pump S/C | NA | NA
84 | 131 | 131‐RPSV‐1260 | 131‐X‐105‐3 | Neutralising Amine Dosing System | Chemical | Amb. | 4691‐02‐41‐131‐1144 Rev.8 |  | 10 | NA | Blocked outlet-PD pump/Rated capacity(Non-rate dependant) | Neutralising Amine Dosing System | Pump S/C | NA | NA
85 | 131 | 131‐RPSV‐1261 | 131‐X‐105‐4 | Neutralising Amine Dosing System | Chemical | Amb. | 4691‐02‐41‐131‐1144 Rev.8 | 15 | 18.5 | NA | Blocked outlet-PD pump/Rated capacity(Non-rate dependant) | Neutralising Amine Dosing System | Pump S/C | NA | NA
86 | 131 | 131‐RPSV‐1262 | 131‐X‐105‐5 | Neutralising Amine Dosing System | Chemical | Amb. | 4691‐02‐41‐131‐1144 Rev.8 | 15 | 18.5 | NA | Blocked outlet-PD pump/Rated capacity(Non-rate dependant) | Neutralising Amine Dosing System | Pump S/C | NA | NA
87 | 131 | 131‐RPSV‐1270 | 131‐X‐105‐6 | Neutralising Amine Dosing System | Chemical | Amb. | 4691‐02‐41‐131‐1144 Rev.8 |  |  | NA | Blocked outlet-PD pump/Rated capacity(Non-rate dependant) | Neutralising Amine Dosing System | Pump S/C | NA | NA
88 | 131 | 131‐RPSV‐1271 | 131‐X‐105‐7 | Neutralising Amine Dosing System | Chemical | Amb. | 4691‐02‐41‐131‐1144 Rev.8 |  |  | NA | Blocked outlet-PD pump/Rated capacity(Non-rate dependant) | Neutralising Amine Dosing System | Pump S/C | NA | NA
89 | 131 | 131‐RPSV‐1263 | 131‐X‐104‐1 | Fi lming Amine Dosing System | Chemical | Amb. | 4691‐02‐41‐131‐1145‐Rev 7 | 8 | 10 | NA | Blocked outlet-PD pump/Rated capacity(Non-rate dependant) | Fi lming Amine Dosing System | Pump S/C | NA | NA
90 | 131 | 131‐RPSV‐1264 | 131‐X‐104‐2 | Fi lming Amine Dosing System | Chemical | Amb. | 4691‐02‐41‐131‐1145‐Rev 7 | 8 | 18.5 | NA | Blocked outlet-PD pump/Rated capacity(Non-rate dependant) | Fi lming Amine Dosing System | Pump S/C | NA | NA
91 | 131 | 131‐RPSV‐1265 | 131‐X‐104‐3 | Fi lming Amine Dosing System | Chemical | Amb. | 4691‐02‐41‐131‐1145‐Rev 7 | 8 | 18.5 | NA | Blocked outlet-PD pump/Rated capacity(Non-rate dependant) | Fi lming Amine Dosing System | Pump S/C | NA | NA
92 | 131 | 131‐RPSV‐1158A | 131‐V‐115 | Fuel gas Knock out Drum | FG | Amb. | 4691‐02‐41‐131‐1146‐Rev 3 | 4.5 | 8 | NA | Fire(Non-Rate Dependant) | Fuel gas Knock out Drum | Flare | 150 | 150
93 | 131 | 131‐RPSV‐1158B Spare | 131‐V‐115 | Fuel gas Knock out Drum | FG | Amb. | 4691‐02‐41‐131‐1146‐Rev 3 | 4.5 | 8 | NA | Fire(Non-Rate Dependant) | Fuel gas Knock out Drum | Flare | 150 | 150
94 | 131 | 131‐RPSV‐1159 | 3"‐BCR‐131‐4801‐A3A | Closed Blowdown Drum Coil | FG | 40 | 4691‐02‐41‐131‐1148‐Rev 6 | 5 | 7 | NA | Thermal Expansion(Non-rate dependant) | Raw water return line | CRWS | 150 | 150
95 | 131 | 131‐RPSV‐1160 | 131‐E‐101A TS | Crude feed/Atm Column Overhead Exchanger | HC | 77 | 4691‐02‐41‐131‐1149‐Rev 6 | 15 | 35.65 | NA | Thermal Expansion(Non-rate dependant) | Crude side | CBD | 300 | 150
96 | 131 | 131‐RPSV‐1161 | 131‐E‐101B TS | Crude feed/Atm Column Overhead Exchanger | HC | 77 | 4691‐02‐41‐131‐1149‐Rev 6 | 15 | 35.65 | NA | Thermal Expansion(Non-rate dependant) | Crude side | CBD | 300 | 150
97 | 131 | 131‐RPSV‐1162 | 131‐E‐101C TS | Crude feed/Atm Column Overhead Exchanger | HC | 77 | 4691‐02‐41‐131‐1149‐Rev 6 | 15 | 35.65 | NA | Thermal Expansion(Non-rate dependant) | Crude side | CBD | 300 | 150
98 | 131 | 131‐RPSV‐1163 | 131‐E‐101D TS | Crude feed/Atm Column Overhead Exchanger | HC | 77 | 4691‐02‐41‐131‐1149‐Rev 6 | 15 | 35.65 | NA | Thermal Expansion(Non-rate dependant) | Crude side | CBD | 300 | 150
99 | 131 | 131‐RPSV‐1164 | 131‐E‐110A/B SS | Topped Crude/LVGO CR Product Excha nger | HC | 160 | A633‐79‐41‐131‐1150‐Rev 2 | 28 | 47.57 | NA | Thermal Expansion(Non-rate dependant) | LVGO CR Product side | CBD | 600 | 150
100 | 131 | 131‐RPSV‐1165 | 131‐E‐110C SS | Topped Crude/LVGO CR Product Excha nger | HC | 194 | A633‐79‐41‐131‐1150‐Rev 2 | 25.6 | 47.57 | NA | Thermal Expansion(Non-rate dependant) | LVGO CR Product Excha nger | CBD | 600 | 150
101 | 131 | 131‐RPSV‐1170A | 131‐E‐114A/B TS | Topped Crude/VR PDT+Quench Excha nger ‐2 | HC | 245 | A633‐79‐41‐131‐1151‐Rev 1 | 23 | 47.57 | NA | Thermal Expansion(Non-rate dependant) | Topped Crude | CBD | 600 | 150
102 | 131 | 131‐RPSV‐1194 | 131‐E‐114C/D TS | Topped Crude/VR PDT+Quench Excha nger ‐2 | HC | 245 | A633‐79‐41‐131‐1151‐Rev 1 | 23 | 47.57 | NA | Thermal Expansion(Non-rate dependant) | Topped Crude | CBD | 600 | 150
103 | 131 | 131‐RPSV‐1167 | 131‐E‐115A/B TS | Topped Crude/HVGO CR Exchanger‐1 | HC | 260 | A633‐79‐41‐131‐1151‐Rev 1 | 22 | 47.57 | NA | Thermal Expansion(Non-rate dependant) | Topped Crude | CBD | 600 | 150
104 | 131 | 131‐RPSV‐1255 | 131‐E‐115C TS | Topped Crude/HVGO CR Exchanger‐1 | HC | 260 | A633‐79‐41‐131‐1151‐Rev 1 | 22 | 48.5 | NA | Thermal Expansion(Non-rate dependant) | Topped Crude | CBD | 600 | 150
105 | 131 | 131‐RPSV‐1171 | 131‐E‐117A/B TS | Topped Crude/LVGO Product Excha nger | HC | 160 | A633‐79‐41‐131‐1152‐Rev 0 | 31 | 47.57 | NA | Thermal Expansion(Non-rate dependant) | Topped Crude | CBD | 600 | 150
106 | 131 | 131‐RPSV‐1172 | 131‐E‐117C TS | Topped Crude/LVGO Product Excha nger | HC | 170 | A633‐79‐41‐131‐1152‐Rev 0 | 30 | 47.57 | NA | Thermal Expansion(Non-rate dependant) | Topped Crude | CBD | 600 | 150
107 | 131 | 131‐RPSV‐1175 | 131‐E‐121A/B TS | Topped Crude/HVGO CR Exchanger‐2 | HC | 250 | A633‐79‐41‐131‐1153‐Rev 0 | 23 | 47.57 | NA | Thermal Expansion(Non-rate dependant) | Topped Crude | CBD | 600 | 150
108 | 131 | 131‐RPSV‐1176 | 131‐E‐121C/D TS | Topped Crude/HVGO CR Exchanger‐2 | HC | 250 | A633‐79‐41‐131‐1153‐Rev 0 | 23 | 47.57 | NA | Thermal Expansion(Non-rate dependant) | Topped Crude | CBD | 600 | 150
109 | 131 | 131‐RPSV‐1177 | 131‐E‐121A/B TS | Topped Crude/VR PDT+Quench Exchanger‐1 | HC | 250 | A633‐79‐41‐131‐1153‐Rev 0 | 23 | 48.5 | NA | Thermal Expansion(Non-rate dependant) | Topped Crude | CBD | 600 | 150
110 | 131 | 131‐RPSV‐1193 | 131‐E‐121C/D TS | Topped Crude/VR PDT+Quench Exchanger‐1 | HC | 250 | A633‐79‐41‐131‐1153‐Rev 0 | 23 | 48.5 | NA | Thermal Expansion(Non-rate dependant) | Topped Crude | CBD | 600 | 150
111 | 131 | 131‐RPSV‐1182 | 131‐E‐152A TS | VR/Ejector Steam Generator | Steam | 165 | A633‐79‐41‐131‐1156‐Rev 1 | 6.5 | 9.5 | NA | Blocked outlet Utility Side(Non-rate dependant | Steam side | Atm | 150 | 150
112 | 131 | 131‐RPSV‐1183 | 131‐E‐152A TS | VR/Ejector Steam Generator | Steam | 165 | A633‐79‐41‐131‐1156‐Rev 1 | 6.5 | 9.5 | NA | Blocked outlet Utility Side(Non-rate dependant | Steam side | Atm | 150 | 150
113 | 131 | 131‐RPSV‐1189 | 131‐E‐152B TS | VR/Ejector Steam Generator | Steam | 165 | A633‐79‐41‐131‐1156‐Rev 1 | 6.5 | 9.5 | NA | Blocked outlet Utility Side(Non-rate dependant | Steam side | Atm | 150 | 150
114 | 131 | 131‐RPSV‐1190 | 131‐E‐152B TS | VR/Ejector Steam Generator | Steam | 165 | A633‐79‐41‐131‐1156‐Rev 1 | 6.5 | 9.5 | NA | Blocked outlet Utility Side(Non-rate dependant | Steam side | Atm | 150 | 150
115 | 131 | 131‐RPSV‐1187 | 131‐E‐152C TS | VR/Ejector Steam Generator | Steam | 165 | A633‐79‐41‐131‐1156‐Rev 1 | 6.5 | 9.5 | NA | Blocked outlet Utility Side(Non-rate dependant | Steam side | Atm | 150 | 150
116 | 131 | 131‐RPSV‐1188 | 131‐E‐152C TS | VR/Ejector Steam Generator | Steam | 165 | A633‐79‐41‐131‐1156‐Rev 1 | 6.5 | 9.5 | NA | Blocked outlet Utility Side(Non-rate dependant | Steam side | Atm | 150 | 150
117 | 131 | 131‐RPSV‐1191 | 131‐E‐152D TS | VR/Ejector Steam Generator | Steam | 165 | A633‐79‐41‐131‐1156‐Rev 1 | 6.5 | 9.5 | NA | Blocked outlet Utility Side(Non-rate dependant | Steam side | Atm | 150 | 150
118 | 131 | 131‐RPSV‐1192 | 131‐E‐152D TS | VR/Ejector Steam Generator | Steam | 165 | A633‐79‐41‐131‐1156‐Rev 1 | 6.5 | 9.5 | NA | Blocked outlet Utility Side(Non-rate dependant | Steam side | Atm | 150 | 150
119 | 131 | 131‐RPSV‐1266 | 131‐X‐128 Pump | Caustic Dosing System Pump | Chemical | Amb | 4691‐02‐41‐131‐1157‐Rev 5 | 12 | 18.5 | NA | Blocked outlet-PD pump/Rated capacity(Non-rate dependant) | Caustic Dosing System Pump | Pump S/C | NA | NA
120 | 131 | 131‐RPSV‐1267 | 131‐X‐128 Pump | Caustic Dosing System Pump | Chemical | Amb | 4691‐02‐41‐131‐1157‐Rev 5 | 12 | 18.5 | NA | Blocked outlet-PD pump/Rated capacity(Non-rate dependant) | Caustic Dosing System Pump | Pump S/C | NA | NA
121 | 131 | 131‐RPSV‐1268 | 131‐X‐132 Pump | Anti Fouling Dosing System Pump | Chemical | Amb | 4691‐02‐41‐131‐1157‐Rev 5 | 2 | 1 | NA | Blocked outlet-PD pump/Rated capacity(Non-rate dependant) | Anti Fouling Dosing System Pump | Pump S/C | NA | NA
122 | 131 | 131‐RPSV‐1269 | 131‐X‐132 Pump | Anti Fouling Dosing System Pump | Chemical | Amb | 4691‐02‐41‐131‐1157‐Rev 5 | 2 | 1 | NA | Blocked outlet-PD pump/Rated capacity(Non-rate dependant) | Anti Fouling Dosing System Pump | Pump S/C | NA | NA
123 | 131 | 131‐RPSV‐1197A | 131‐V‐131 | Fuel Naphtha Surge Drum | HC | Amb | 4691‐02‐41‐131‐1158‐Rev 6 | 3 | 4 | NA | Fire(Non-Rate Dependant) | Fuel Naphtha Surge Drum | Flare | 150 | 150
124 | 131 | 131‐RPSV‐1197B | 131‐V‐131 | Fuel Naphtha Surge Drum | HC | Amb | 4691‐02‐41‐131‐1158‐Rev 6 | 3 | 4 | NA | Fire(Non-Rate Dependant) | Fuel Naphtha Surge Drum | Flare | 150 | 150
125 | 131 | 131‐RPSV‐1198A | 131‐V‐130 | Fuel Naphtha Surge Drum | HC | Amb | 4691‐02‐41‐131‐1158‐Rev 6 | 3 | 5 | NA | Fire(Non-Rate Dependant) | Fuel Naphtha Surge Drum | Flare | 600 | 150
126 | 131 | 131‐RPSV‐1198B | 131‐V‐130 | Fuel Naphtha Surge Drum | HC | Amb | 4691‐02‐41‐131‐1158‐Rev 6 | 3 | 5 | NA | Fire(Non-Rate Dependant) | Fuel Naphtha Surge Drum | Flare | 600 | 150
127 | 131 | 131‐RPSV‐1199A | 131‐V‐127 | Fuel Naphtha Knock Out Drum | HC | Amb | 4691‐02‐41‐131‐1158‐Rev 6 | 3 | 5.15 | NA | Fire(Non-Rate Dependant) | Fuel Naphtha Knock Out Drum | Flare | 150 | 150
128 | 131 | 131‐RPSV‐1199B | 131‐V‐127 | Fuel Naphtha Knock Out Drum | HC | Amb | 4691‐02‐41‐131‐1158‐Rev 6 | 3 | 5.15 | NA | Fire(Non-Rate Dependant) | Fuel Naphtha Knock Out Drum | Flare | 150 | 150
129 | 131 | 131‐RPSV‐1200A | 131‐E‐161 SS | Naphtha Vaporiser | HC | NA | 4691‐02‐41‐131‐1158‐Rev 6 | 4 | 9.5 | NA | Blocked outlet Utility Side(Non-rate dependant | Naphtha Vaporiser | Flare | 150 | 150
130 | 131 | 131‐RPSV‐1200B | 131‐E‐161 SS | Naphtha Vaporiser | HC | NA | 4691‐02‐41‐131‐1158‐Rev 6 | 4 | 9.5 | NA | Blocked outlet Utility Side(Non-rate dependant | Naphtha Vaporiser | Flare | 150 | 150
131 | 131 | 131‐RPSV‐1201A | 131‐E‐166 SS | Fuel Gas Heater | HC | - | 4691‐02‐41‐131‐1158‐Rev 6 | 4 | 8.24 | NA | Blocked outlet Utility Side(Non-rate dependant | Fuel Gas Heater | Flare | 150 | 150
132 | 131 | 131‐RPSV‐1201B | 131‐E‐166 SS | Fuel Gas Heater | HC | - | 4691‐02‐41‐131‐1158‐Rev 6 | 4 | 8.24 | NA | Blocked outlet Utility Side(Non-rate dependant | Fuel Gas Heater | Flare | 150 | 150
133 | 131 | 131‐RPSV‐2003 | 131‐G‐116A | Lea n Amine Fi l ters | Amine | 46 | A633‐79‐41‐131‐1163‐Rev 2 | 12 | 30.6 | NA | Fire(Non-Rate Dependant) | Lea n Amine Fi l ters | Flare | 300 | 150
134 | 131 | 131‐RPSV‐2004 | 131‐G‐116B | Lea n Amine Fi l ters | Amine | 46 | A633‐79‐41‐131‐1163‐Rev 2 | 12 | 30.6 | NA | Fire(Non-Rate Dependant) | Lea n Amine Fi l ters | Flare | 300 | 150
135 | 131 | 131‐RPSV‐1229 | 131‐TP‐145 | Steam Turbine | Steam | 150 | 4691‐02‐41‐131‐1162 Rev.5 | 4 | 6.5 | NA | Blocked outlet Utility Side(Non-rate dependant | Steam Turbine exaust | Atm | 150 | 150
136 | 131 | RPSV‐A | 131‐X‐133 | BFW Chemicals Dosing System (Hydrazine) | Chemical | Amb | 4691‐02‐41‐131‐1161A Rev.2 | 1 | ‒ | NA | Blocked outlet-PD pump/Rated capacity(Non-rate dependant) | BFW Chemicals Dosing System (Hydrazine) | Pump S/C | NA | NA
137 | 131 | RPSV‐B | 131‐X‐133 | BFW Chemicals Dosing System (Hydrazine) | Chemical | Amb | 4691‐02‐41‐131‐1161A Rev.2 | 1 | ‒ | NA | Blocked outlet-PD pump/Rated capacity(Non-rate dependant) | BFW Chemicals Dosing System (Hydrazine) | Pump S/C | NA | NA
138 | 131 | RPSV‐A | 131‐X‐133A | BFW Chemicals Dosing System (Morpholine) | Chemical | Amb | 4691‐02‐41‐131‐1161A Rev.2 | 1 | ‒ | NA | Blocked outlet-PD pump/Rated capacity(Non-rate dependant) | BFW Chemicals Dosing System (Morpholine) | Pump S/C | NA | NA
139 | 131 | RPSV‐B | 131‐X‐133A | BFW Chemicals Dosing System (Morpholine) | Chemical | Amb | 4691‐02‐41‐131‐1161A Rev.2 | 1 | ‒ | NA | Blocked outlet-PD pump/Rated capacity(Non-rate dependant) | BFW Chemicals Dosing System (Morpholine) | Pump S/C | NA | NA
140 | 131 | 131‐RPSV‐1218 | 131‐V‐140 | Deaerator | BFW | 105 | 4691‐02‐41‐131‐1161 Rev.7 | 0.25 | 3.5 | NA | Blocked outlet Utility Side(Non-rate dependant | Deaerator | Atm | 150 | 150
141 | 131 | 131‐RPSV‐1219 | 131‐V‐140 | Deaerator | BFW | 105 | 4691‐02‐41‐131‐1161 Rev.7 | 0.25 | 3.5 | NA | Blocked outlet Utility Side(Non-rate dependant | Deaerator | Atm | 150 | 150
142 | 131 | 131‐RPSV‐1228 | Turbine | Turbine | Steam | 145 | 4691‐02‐41‐131‐1161 Rev.7 | 4 | 6.57 | NA | Blocked outlet Utility Side(Non-rate dependant | Turbine | Atm | 150 | 150
143 | 131 | 131‐RPSV‐1197A | 131‐V‐106 | V‐103 Outlet Gas KOD | Off gas | 40 | 4691‐02‐41‐131‐1159‐Rev 6 | 0.5 | 3 | NA | Fire(Non-Rate Dependant) | V‐103 Outlet Gas KOD | Flare | 150 | 150
144 | 131 | 131‐RPSV‐1197B | 131‐V‐106 | V‐103 Outlet Gas KOD | Off gas | 40 | 4691‐02‐41‐131‐1159‐Rev 6 | 0.5 | 3 | NA | Fire(Non-Rate Dependant) | V‐103 Outlet Gas KOD | Flare | 150 | 150
145 | 131 | 131‐RPSV‐1226 | 131‐E‐164A/B TS | Heavy Flushing Oil Cooler | TW | 80 | 4691‐02‐41‐131‐1159‐Rev 6 | 1900-01-03 | 9.59 | NA | Thermal Expansion(Non-rate dependant) | Heavy Flushing Oil Cooler | CRWS | 150 | 150
146 | 131 | 131‐RPSV‐1222 | 131‐P‐121A | Flushing Oil Pumps | HC | 80 | 4691‐02‐41‐131‐1159‐Rev 6 | 19.5 | 22.42 | NA | Blocked outlet-PD pump/Rated capacity(Non-rate dependant) | Flushing Oil Pumps | Pump S/C | 300 | 150
147 | 131 | 131‐RPSV‐1223 | 131‐P‐121B | Flushing Oil Pumps | HC | 80 | 4691‐02‐41‐131‐1159‐Rev 6 | 19.5 | 22.42 | NA | Blocked outlet-PD pump/Rated capacity(Non-rate dependant) | Flushing Oil Pumps | Pump S/C | 300 | 150

## CDU3 Inventory
MINIMUM & MAXIMUM INVENTORY | [8 empty] | ID | ID top | VOL by torispherical dish
SN | Unit | Tag Number | HC / Chemical Storage Vessel / Tank Name | Maximum Inventory Level, MM or % | Minimum Inventory Level, MM or % | Maximum Inventory, m3 | Minimum Inventory, m3 | Remarks
TANKS
1 | CDU-3 | 131-X-128 | Caustic tank | 3872 | 387 | 6.8 | 0.67 | While calculating inventory of tanks maximum inventory is calculated as fully filled/ high level and minimum inventory as low level of the tank(considered 10%).
2 | CDU-3 | 131-X-133A | pH booster | 1000 | 100 | 0.636 | 0.636
3 | CDU-3 | 131-X-133 | O2 scavanger | 1000 | 100 | 0.636 | 0.636
4 | CDU-3 | 131-X-132 | Antifoulant Tank | 2720 | 200 | 5.37 | 0.358
5 | CDU-3 | 131-X-103 | Demulsifier | 1500 | 150 | 2.31 | 0.23
6 | CDU-3 | 131-X-104 | Filming Amine | 3000 | 300 | 10.39 | 1.03
7 | CDU-3 | 131-X-105 | Neutralizing amine | 3000 | 300 | 10.39 | 1.03
SN | Unit | Tag Number | HC / Chemical Storage Vessel / Tank Name | Maximum Inventory Level, MM or % | Minimum Inventory Level, MM or % | Maximum Inventory, m3 | Minimum Inventory, m3 | Remarks
COLUMNS
9 | CDU-3 | C 101 | ATMOSPHERIC COLUMN | 100% | 20 | 1739 | 173.9 | While calculating inventory of column, vessel and reactor only low level and high level is taken into consideration. * Columns located at ground level, margin for pump required head to be kept. | 1100 | 1100 | 112.7357 | 5750
10 | CDU-3 | C 102 | HEAVY NAPHTHA STRIPPER | 100% | 10 | 32.5 | 3.25 |  | 2100 | 2100 | 784.4067 | 2000
11 | CDU-3 | C 103 | MTO/LIGHT KERO STRIPPER | 100% | 10 | 52.6 | 5.26 |  | 950 | 950 | 72.6197 | 2500
12 | CDU-3 | C 104 | HEAVY KERO STRIPPER | 100% | 10 | 85.7 | 8.57 |  | 2200 | 2200 | 901.8856 | 2900
13 | CDU-3 | C 105 | LGO STRIPPER | 100% | 20* | 63.9 | 6.39 |  | 1700 | 1700 | 416.1311 | 2400
14 | CDU-3 | C 106 | HGO STRIPPER | 100% | 25* | 11.7 | 1.17 |  | 2200 | 2200 | 901.8856 | 1250
15 | CDU-3 | C 107 | NAPTHA STABILISER | 100% | 25 | 218 | 21.8 |  | 3300 | 3300 | 3043.8639 | 2900
16 | CDU-3 | C 110 | VDU COLUMN | 100% | 25 | 2455 | 245.5 |  |  |  | 0 | 9500
17 | CDU-3 | C 121 | AMINE ABSORBER | 100% | 25 | 29.67 | 2.967 |  | 600 | 600 | 18.2952 | 1400
SN | Unit | Tag Number | HC / Chemical Storage Vessel / Tank Name | Maximum Inventory Level, MM or % | Minimum Inventory Level, MM or % | Maximum Inventory, m3 | Minimum Inventory, m3 | Remarks
VESSELS
17 | CDU-3 | V-101 | PREFLASH DRUM | 100% | 20% | 292 | 29.2 |  | 2000 | 2000 | 1046.6667
18 | CDU-3 | V-102 | ATM. COLUMN REFLUX DRUM | 100% | 20% | 349 | 34.9 |  | 1000 | 1000 | 130.8333
19 | CDU-3 | V-103 | OVERHEAD NAP. ACCUMULATOR | 100% | 20% | 103 | 10.3 |  | 1500 | 1500 | 441.5625
20 | CDU-3 | V-104 | NAPTHA STAB. REFLUX DRUM | 100% | 20% | 35 | 3.5 |  | 1700 | 1700 | 642.7842
21 | CDU-3 | V-106 | CDU OFF GAS KOD | 100% | 0 | 3.39 | 0.339 |  | 385 | 385 | 7.4662
22 | CDU-3 | V-107 | EJECTOR STEAM DRUM | 100% | 20% | 27.06 | 2.706 | Non HC service | 2300 | 2300 | 1591.8492
23 | CDU-3 | V-108 | STEAM BLOW DOWN DRUM | 100% | 0 | 0.69 | 0.069 |  | 2000 | 2000 | 1046.6667
24 | CDU-3 | V-109 | DESALTER WATER VESSEL | 100% | 20% | 16.2 | 1.62 | Non HC service | 1500 | 1500 | 441.5625
25 | CDU-3 | V-111 | FLUSHING OIL DRUM | 100% | 25% | 3.84 | 0.384 |  | 800 | 800 | 66.9867
26 | CDU-3 | V-115 | FUEL GAS KOD | 100% | 0 | 22.9 | 2.29 |  | 1400 | 1400 | 359.0067
27 | CDU-3 | V-116 | FLARE KOD | 100% | 0 | 73.7 | 7.37 |  | 1200 | 1200 | 226.08
28 | CDU-3 | V-117 | CLOSED BLOW DOWN DRUM | 100% | 0 | 20.5 | 2.05 |  | 1000 | 1000 | 130.8333
29 | CDU-3 | V-119 | HOT WELL | 100% | 20% | 122 | 12.2 |  | 550 | 550 | 21.7674
30 | CDU-3 | V-120 | SEPARATOR CATCH POT | 100% | 0 | 1.47 | 0.147 |  | 1400 | 1400 | 359.0067
31 | CDU-3 | V-121 | VENT GAS CAUSTIC SCRUBBER | 100% | 0 | 2.94 | 0.294 |  | 1400 | 1400 | 359.0067
32 | CDU-3 | V-122 | SLOP DRUM | 100% | 20% | 21.41 | 2.141 |  | 1600 | 1600 | 535.8933
33 | CDU-3 | V-123 | TEMPERED WATER DRUM | 100% | 0 | 12.72 | 1.272 | Non HC service | 1600 | 1600 | 535.8933
34 | CDU-3 | V-125 | SLOP OIL COALESCER | 100% | 20% | 0.1 | 0.01 |  | 1200 | 1200 | 226.08
35 | CDU-3 | V-126 | VACUUM COLUMN FLARE KOD | 100% | 0 | 11.72 | 1.172 |  |  |  | 0
36 | CDU-3 | V-127 | FUEL NAPTHA KOD | 100% | 0 | 1.13 | 0.113 |  | 2700 | 2700 | 2575.1925
37 | CDU-3 | V-129 | INSTT. AIR RECEIVER | NR | NR | NR | NR | Non HC service | 2900 | 2900 | 3190.8942
38 | CDU-3 | V-130 | FUEL NAPTHA VAPORISER CONDENSATE POT | 100% | 0 | 1.21 | 0.121 |  | 2300 | 2300 | 1591.8492
39 | CDU-3 | V-131 | FUEL NAPTHA SURGE DRUM | 100% | NA | 5.88 | 0.588 |  |  |  | 0
40 | CDU-3 | V-133 | CRUDE HEATER OFFGAS KOD | 100% | 0 | 0.3 | 0.03 |  | 1700 | 1700 | 642.7842
41 | CDU-3 | V-140 | DEAERATOR | 100% | 20% | 95.33 | 9.533 |  |  |  | 0
42 | CDU-3 | V-150 A/B/C/D | LRVP SEPARATOR | 100% | 30% | 12 | 1.2 |  |  |  | 0
[7 empty] | NR | NOT REQUIRED
[7 empty] | NA | NOT AVAILABLE
Note on M20: [Threaded comment] Your version of Excel allows you to read this threaded comment; however, any edits to it will get removed if the file is opened in a newer version of Excel. Learn more: https://go.microsoft.com/fwlink/?linkid=870924 Comment: Top to bottom (4 diameters) : 7400,9500,3800,2000 mm

## CDU3 MOV
MOV -CDU3 UNIT
Sl. NO. | Unit | TAG NO. | Description | SERVICE | PRESSURE (kg/cm2 abs) |  | TEMPERATURE |  | SHUT OFF PRESSURE | TIME FOR FULL OPEN/ CLOSE | FROM |  | VENDOR | RATING (KW)
[5 empty] | DESIGN | OPER | DESIGN | OPER |  |  | MCC | FEEDEER
1 | CDU3 | RMOV 1100 | CDU bottom | Hydrocarbon |  | 4.45 |  | 365 |  |  | EMPCC-305 | 2R-C | ROTORK | 3.7
2 | CDU3 | RMOV 1101 | CDU reflux pump suction | Hydrocarbon |  | 3.46 |  | 98.5 - 105.9 |  |  | EMPCC-305 | 6F-C | AUMA | 2.5
3 | CDU3 | RMOV 1102 | Stabilizer feed pump suction | Hydrocarbon |  | 2.5 |  | 45 |  |  | EMPCC-305 | 1F-B | AUMA | 2.5
4 | CDU3 | RMOV 1103 | Stabilizer reflux pump suction | Hydrocarbon |  | 10.3 |  | 40 |  |  | EMPCC-305 | 7F-B | ROTORK | 2.5
5 | CDU3 | RMOV 1105 | VDU bottom | Hydrocarbon |  | 0.5 |  | 350 |  |  | EMPCC-305 | 6F-D | ROTORK | 2.5
6 | CDU3 | RMOV 1106 | Pre-flash drum bottom | Hydrocarbon |  | 4.7 |  | 129 |  |  |  |  | ROTORK | 2.5
7 | CDU3 | RMOV 112A | LK pdt | Hydrocarbon |  | 5.87 |  | 233 |  |  | MOV panel | 1F-1 | ROTORK | 0.21
8 | CDU3 | RMOV 112B | LK pdt | Hydrocarbon |  | 5.87 |  | 233 |  |  | MOV panel | 2F-1 | ROTORK | 0.21
9 | CDU3 | RMOV 113 A | HK pdt | Hydrocarbon | Disconnected and removed | [7 empty] | ROTORK
10 | CDU3 | RMOV113 B | HK pdt | Hydrocarbon | Disconnected and removed | [7 empty] | ROTORK
11 | CDU3 | RMOV 115 A | HGO pdt | Hydrocarbon |  | 4.28 |  | 320 |  |  | MOV panel | 1F-3 | ROTORK | 0.21
12 | CDU3 | RMOV 115 B | HGO pdt | Hydrocarbon |  | 4.28 |  | 320 |  |  | MOV panel | 2F-3 | ROTORK | 0.21
13 | CDU3 | RMOV 136 A | Vacuum slop pdt | Hydrocarbon |  | 0.47 |  | 360-380 |  |  | MOV panel | 1F-4 | ROTORK | 0.76
14 | CDU3 | RMOV 136 B | Vacuum slop pdt | Hydrocarbon |  | 0.47 |  | 360-381 |  |  | MOV panel | 2F-4 | ROTORK | 0.76

## CDU3 Column
COLUMN DETAILS
SL NO | Unit | TAG NO | DESCRIPTION | SERVICE | DIMENSIONS(MM) |  | TRAYS/PACKINGS Details | TOP |  |  |  | BOTTOM |  |  |  | Material of Construction
[5 empty] | Height | Diameter |  | TEMP(0C) |  | Pr(kg/cm2) |  | TEMP(0C) |  | Pr(kg/cm2)
[8 empty] | OP | DES | OP | DES | OP | DES | OP | DES | Shell | Trays
1 | CDU3 | 131-C-101 | ATMOSPHERIC COLUMN | Hydrocarbon | 65050 | 5750 | VALVE TRAY | 149 | 300 | 2.5 | 5.4 | 366 | 400 | 3.07 | 6 | KCS | SS410S
2 | CDU3 | 131-C-102 | HEAVY NAPHTHA STRIPPER | Hydrocarbon | 9700 | 2000 | BUBBLE CAP | 185.8 | 300 | 2.63 | 5.4 | 191.1 | 300 | 2.69 | 5.4 | KCS | SS410S
3 | CDU3 | 131-C-103 | MTO/LIGHT KERO STRIPPER | Hydrocarbon | 10400 | 2500 | VALVE TRAY | 212.8 | 300 | 2.76 | 5.4 | 221.6 | 300 | 2.82 | 5.4 | KCS | SS410S
4 | CDU3 | 131-C-104 | HEAY KERO STRIPPER | Hydrocarbon | 12550 | 2900 | BUBBLE CAP | 223.8 | 300 | 2.8 | 5.4 | 235.1 | 300 | 2.86 | 5.4 | KCS | SS410S
5 | CDU3 | 131-C-105 | LGO STRIPPER | Hydrocarbon | 12650 | 2400 | VALVE TRAY | 275.4 | 400 | 2.84 | 6 | 270.6 | 400 | 2.9 | 6 | KCS | SS410S
6 | CDU3 | 131-C-106 | HGO STRIPPER | Hydrocarbon | 9050 | 1250 | VALVE TRAY | 322.6 | 400 | 2.89 | 6 | 317.2 | 400 | 2.95 | 6 | KCS | SS410S
7 | CDU3 | 131-C-107 | NAPTHA STABILISER | Hydrocarbon | 40830 | 2900 | VALVE TRAY | 69.3 | 220 | 10 | 14.5 | 182.3 | 220 | 10.4 | 15 | KCS | SS410S
8 | CDU3 | 131-C-110 | VACUUM COLUMN | Hydrocarbon | 47905 | 9500 | VALVE TRAY + STRUCTURED PACKING | 60 | 350 | 12 | 3.5 | 350 | 430 | 41 | 4 | KCS | SS410S
9 | CDU3 | 131-C-121 | AMINE ABSORBER | Hydrocarbon | 18801 | 1400 | STRUCTURED PACKING VANTAGE 250 | 47 | 100 | 0.38 | 3.5 | 47 | 100 | 0.38 | 3.5 | Chromium Nickel Austenitic Steel | SS316L
Note : AM case taken for design data
Note on R5: [Threaded comment] Your version of Excel allows you to read this threaded comment; however, any edits to it will get removed if the file is opened in a newer version of Excel. Learn more: https://go.microsoft.com/fwlink/?linkid=870924 Comment: Monel from TOP to 11, SS410S from 12 to 57
Note on D12: [Threaded comment] Your version of Excel allows you to read this threaded comment; however, any edits to it will get removed if the file is opened in a newer version of Excel. Learn more: https://go.microsoft.com/fwlink/?linkid=870924 Comment: 6 trays and 5 beds section
Note on G12: [Threaded comment] Your version of Excel allows you to read this threaded comment; however, any edits to it will get removed if the file is opened in a newer version of Excel. Learn more: https://go.microsoft.com/fwlink/?linkid=870924 Comment: Top to bottom (4 diameters) : 7400,9500,3800,2000 mm
Note on J12: [Threaded comment] Your version of Excel allows you to read this threaded comment; however, any edits to it will get removed if the file is opened in a newer version of Excel. Learn more: https://go.microsoft.com/fwlink/?linkid=870924 Comment: Top including LVGO bed #3
Note on K12: [Threaded comment] Your version of Excel allows you to read this threaded comment; however, any edits to it will get removed if the file is opened in a newer version of Excel. Learn more: https://go.microsoft.com/fwlink/?linkid=870924 Comment: mmHGa

## CDU3 CV
CONTROL VALVE DETAILS
SL NO | Unit | TAG NO | Description | SIZE(INCLUDING RATING) | MAKE | SERIAL NUMBER | CLASS | FLUID Handled | FLUID STATE | Material of Construction | TEMP(0C) |  | PRESS (kg/cm2) |  | FLOW RATE, TPD |  |  | DP, Kg/cm2 |  |  | TIGHT SHUT OFF | FIRE SAFE | CV | Characteristics | CP/CV
[11 empty] | OPER | DESIGN | OPER | SHUT OFF | MAX | MIN | Normal | NORMAL | MIN | MAX
1 | CDU3 | 131-RLC-102 | Brine | 3 |  |  | Single Seat | Water | LIQUID | ASTM A216 GR WCB | 90 | 125 | 12.9 | 37 | 1434 | 568 | 1253 | 6.4 | 7.9 | 6 |  | FC | 68 | Equal %

## CDU3 Exchangers
Exchangers Data - CDU3 UNIT
Sr. No. | Unit | Tag No | Description | Exchanger Type | Tube Bundle Type | Fluid Handled |  | Flow-TOTAL (kg/hr) |  | Operating Temp,°C |  |  |  | Operating Pressure Kg/cm2 / @ °C |  |  |  | Design Temp, °C |  | Design Pressure, Kg/cm2 |  | Allowable Dp, Kg/cm2 |  | Number of tubes | Tube Length, m | Number of Passes |  | heat duty, MMKCal/Hr | Hydrotest press |  | Material of Construction |  | Lining/ Cladding |  | Insulated | NOTES | Remarks
[6 empty] | Shell | Tube | Shell | Tube | Shell |  | Tube |  | Shell |  | Tube |  | Shell | Tube | Shell | Tube | Shell | Tube |  |  | Shell | Tube |  | Shell | Tube | Shell | Tube | Shell | Tube
[10 empty] | In | Out | In | Out | In | Out | In | Out
1 | CDU3 | E-101A/B/C/D | ATM.COL OVER HEAD EXCHANGER/CRUDE FEED/ | Shell & Tube | AES (Horizontal) | OVHD vap ex C101 | Crude | 330832 | 758764 | 115.9 | 109.1 | 35 | 75 | 2.5 |  | 20.1 |  | 165 | 90 | 24.7 | 37 | 0.4 | 0.7 | 660 |  | 1 | 4 | 14.298 |  |  | KCS | KCS
2 | CDU3 | E-102A/B | CRUDE FEED/ LGO PDT.EXCHANGER-II | Shell & Tube | AES (Horizontal) | Crude | LGO product | 379382 | 125756 | 75 | 89 | 125.5 | 84.7 | 20.1 |  | 17 |  | 113 | 162 | 37 | 32.6 | 1.5 | 3.5 | 310 | 8.734 | 1 | 4 | 2.64 | 48.1 | 42.38 | KCS | KCS
3 | CDU3 | E-103 | CRUDE FEED/ HEAVY KERO EXCHANGER | Shell & Tube | AES (Horizontal) | Crude | HK | 379382 | 82401 | 89 | 106 | 179.4 | 109 | 18.3 |  | 13.1 |  | 128 | 253 | 37 | 25.7 | 1.2 | 1.8 | 342 | 8.736 | 1 | 6 | 3.301 | 48.1 | 33.41 | KCS | KCS
4 | CDU3 | E-104 | KERO CR EXCHANGER/CRUDE FEED/ | Shell & Tube | AES (Horizontal) | HK CR | Crude | 393693 | 379382 | 179.4 | 156.3 | 106 | 132.6 | 9 |  | 16.8 |  | 242 | 148 | 24.7 | 37 | 0.8 | 1.2 | 417 | 8.734 | 1 | 2 | 5.362 | 37.05 | 48.1 | KCS | KCS
5 | CDU3 | E-105 | CRUDE FEED/VR CR+PDT EXCHANGER | Shell & Tube | AES (Horizontal) | VD CR + PDT | Crude | 283170 | 379382 | 108.4 | 96.6 | 75 | 84 | 13.5 |  | 20.5 |  | 128 | 104 | 28.5 | 37 | 1.3 | 0.9 | 332 | 8.734 | 1 | 2 | 1.69 | 37.05 | 48.1 | KCS | KCS
6 | CDU3 | E-106A/B | LIGHT KERO EXCHANGER/CRUDE FEED | Shell & Tube | AES (Horizontal) | Crude | LK | 379382 | 37600 | 84 | 100 | 231.6 | 96.4 | 19.4 |  | 12.7 |  | 120 | 247 | 37 | 24.7 | 2.5 | 1.5 | 332 | 8.79 | 1 | 4 | 3.075 | 48.1 | 32.11 | KCS | KCS
7 | CDU3 | E-107A/B | CRUDE FEED/LGO PDT.EXCHANGER-I | Shell & Tube | AES (Horizontal) | Crude | LGO product | 379382 | 100604 | 100 | 133 | 227.6 | 112.7 | 17.3 |  | 21.6 |  | 155 | 286 | 37 | 32.6 | 1.2 | 1.4 | 446 | 8.714 | 1 | 4 | 6.642 | 48.1 | 42.38 | KCS | KCS
8 | CDU3 | E-108 | TOPPED CRUDE /HGO PDT. EXCHANGER | Shell & Tube | AES (Horizontal) | Crude | HGO product | 371994 | 19997 | 127.8 | 138.5 | 315.7 | 139.9 | 35.5 |  | 15.2 |  | 157 | 332 | 48.8 | 32.6 | 1.1 | 1.4 | 207 | 8.74 | 1 | 10 | 2.152 | 63.44 | 42.41 | KCS | KCS
9 | CDU3 | E-109 | TOPPED CRUDE /HEAVY KERO EXCHANGER | Shell & Tube | AES (Horizontal) | Crude | HK | 371994 | 82401 | 127.8 | 143 | 237.8 | 179.4 | 34.4 |  | 15.8 |  | 158 | 252 | 48.8 | 32.6 | 0.9 | 0.7 | 172 | 8.746 | 1 | 2 | 3.069 | 63.44 | 42.38 | KCS | KCS
10 | CDU3 | E-110A/B/C | TOPPED CRUDE /LVGO CR EXCHANGER | Shell & Tube | AES (Horizontal) | Crude | LVGO CR | 371994 | 327081 | 143 | 202.5 | 247.7 | 182.2 | 34.3 |  | 12.8 |  | 235 | 267 | 48.8 | 32.6 | 2.1 | 2.5 | 872 | 8.54 | 1 | 4 | 12.746 | 63.44 | 45.09 | KCS | SS316L
11 | CDU3 | E-111 | VR PDT.+QUENCH EXCHANGER-III/TOPPED CRUDE | Shell & Tube | AES (Horizontal) | VR pdt+ Quench | Crude | 220183 | 371994 | 272 | 246.7 | 202.5 | 217 | 30.6 |  | 31 |  | 326 | 232 | 50.6 | 48.8 | 3.3 | 2 | 552 | 8.59 | 1 | 4 | 3.277 | 65.78 | 63.44 | SS316L CLAD KCS | SS316L
12 | CDU3 | E-112A/B | RECYCLE WATER EXCHANGER/SOUR WATER/ | Shell & Tube | AES (Horizontal) | Recycle Water | Sour Water | 10168 | 9083 | 45 | 77.6 | 98.6 | 62.1 | 9.4 |  | 8.7 |  | 100 | 121 | 15.84 | 14.2 | 1.4 | 1.4 | 48 | 5.833 | 1 | 6 | 0.331 | 20.59 | 18.96 | KCS | KCS
13 | CDU3 | E-113 | TOPPED CRUDE / HGO EXCHANGER | Shell & Tube | AES (Horizontal) | HGO CR | Crude | 276593 | 371994 | 289.8 | 265.6 | 217 | 236 | 8.4 |  | 28.5 |  | 306 | 251 | 32.6 | 48.8 | 0.7 | 0.7 | 388 | 8.694 | 1 | 2 | 4.41 | 42.38 | 63.44 | KCS | KCS
14 | CDU3 | E114A/B/C/D | VR PDT+QUENCH EXCHANGER-II/TOPPED CRUDE | Shell & Tube | AES (Horizontal) | VR pdt+ Quench | Crude | 220183 | 371994 | 310.9 | 272 | 236 | 258 | 32.9 |  | 27.7 |  | 366 | 273 | 50.6 | 48.8 | 3.3 | 1.4 | 280 | 8.664 | 1 | 2 | 5.251 | 71.76 | 63.44 | SS316L CLAD KCS | SS316L
15 | CDU3 | E115A/B/C | TOPPED CRUDE / HVGO CR EXCHANGER-I | Shell & Tube | AES (Horizontal) | Crude | HVGO CR | 371994 | 455152 | 258 | 304.4 | 337.7 | 299.6 | 26.8 |  | 19.4 |  | 320 | 353 | 48.8 | 32.6 | 2.1 | 3.2 | 850 | 8.539 | 1 | 2 | 11.744 | 67.4 | 43.84 | 5Cr 0.5 MO | SS316L
16 | CDU3 | E116A/B | KERO CR EXCHANGER/TOPPED CRUDE | Shell & Tube | AES (Horizontal) | Kero CR | Crude | 393693 | 371994 | 215.9 | 179.4 | 138.5 | 181 | 10.9 |  | 34.2 |  | 242 | 197 | 32.6 | 48.8 | 1.4 | 1.8 | 508 | 8.672 | 1 | 2 | 8.926 | 42.38 | 63.44 | KCS | KCS
17 | CDU3 | E117A/B/C | TOPPED CRUDE / LVGO PDT. EXCHANGER | Shell & Tube | AES (Horizontal) | Crude | LVGO Pdt | 371994 | 149847 | 181 | 204 | 247.7 | 191.1 | 33.3 |  | 18.8 |  | 221 | 267 | 48.8 | 32.6 | 2.1 | 3.5 | 470 | 8.626 | 1 | 4 | 5.074 | 63.44 | 42.38 | KCS | SS316L
18 | CDU3 | E118A/B | LGO PDT. EXCHANGER/TOPPED CRUDE / | Shell & Tube | AES (Horizontal) | LGO pdt | Crude | 125756 | 371994 | 270.9 | 227.6 | 204 | 219.5 | 23.6 |  | 30.8 |  | 288 | 241 | 32.6 | 48.8 | 1.65 | 1.4 | 396 | 8.696 | 1 | 2 | 3.513 | 42.38 | 63.44 | KCS | KCS
19 | CDU3 | E-119 | TOPPED CRUDE / HVGO PDT.EXCHANGER | Shell & Tube | AES (Horizontal) | Crude | HVGO Pdt | 371994 | 37925 | 219.5 | 230 | 337.7 | 239.6 | 29.2 |  | 19.4 |  | 249 | 353 | 48.8 | 32.6 | 1 | 2.5 | 276 | 8.674 | 1 | 10 | 2.432 | 63.44 | 43.84 | KCS | SS316L
20 | CDU3 | E120A/B | LGO CR EXCHANGER/TOPPED CRUDE | Shell & Tube | AES (Horizontal) | LGO CR | Crude | 226584 | 371994 | 279.6 | 257.9 | 230 | 244 | 14.5 |  | 28 |  | 295 | 266 | 32.6 | 48.8 | 1.8 | 0.7 | 808 | 8.614 | 1 | 2 | 5.238 | 42.38 | 63.44 | KCS | KCS
21 | CDU3 | E121A/B/C/D | TOPPED CRUDE / HVGO CR EXCHANGER-II | Shell & Tube | AES (Horizontal) | Crude | HVGO CR | 371994 | 455152 | 244 | 278 | 299.6 | 271.5 | 27.3 |  | 16.5 |  | 293 | 353 | 48.8 | 32.6 | 3 | 2.4 | 576 | 8.595 | 1 | 2 | 8.348 | 63.44 | 43.84 | KCS | KCS
22 | CDU3 | E122A/B/C/D | VR PDT.+QUENCH EXCHANGER-I/TOPPED CRUDE | Shell & Tube | AES (Horizontal) | VR pdt+ Quench | Crude | 220183 | 371994 | 350.8 | 310.9 | 276 | 300 | 35.9 |  | 24.8 |  | 366 | 315 | 50.6 | 48.8 | 3 | 0.7 | 298 | 8.654 | 1 | 2 | 5.615 | 71.76 | 63.44 | SS316L CLAD KCS | SS316L
23 | CDU3 | E123A/B | SOUR WATER COOLER | Shell & Tube | AES (Horizontal) | Sour Water | Cooling water | 9083 | 20685 | 62.1 | 45 | 34 | 41.5 | 7.5 |  | 3 |  | 121 | 70 | 14.12 | 9.5 | 0.7 | 1 | 34 | 5.828 | 1 | 6 | 0.155 | 18.35 | 12.35 | KCS | SDSS 2507
24 | CDU3 | E-124 | HEAVY NAPHTHA STRIPPER REBOILER | Shell & Tube | AKT | Heavy Naphtha | HK Pdt | 83351 | 77520 | 188.9 | 193.3 | 258.1 | 199.4 | 2.8 |  | 18.8 |  | 300 | 273 | 17.2 | 25.7 | 0 | 1.6 | 639 | 7.5 | Kettle | 8 | 2.96 | 22.36 | 33.41 | KCS | KCS
25 | CDU3 | E-125A/B | NAPTHA STAB. REBOILER | Shell & Tube | AHS | Stab. Bottom | LGO CR | 368888 | 190584 | 174.4 | 182.5 | 262.3 | 206.8 | 10.4 |  | 10.6 |  | 220 | 295 | 15 | 20.5 | 0 | 1.1 | 505 | 5.766 | Double split | 6 | 7.971 | 19.5 | 26.65 | KCS | KCS
26 | CDU3 | E-126 | LIGHT KERO STRIPPER REBOILER | Shell & Tube | AHS | LT Kero | HGO CR | 236136 | 221275 | 230.9 | 234.2 | 313.3 | 283.9 | 2.88 |  | 11 |  | 300 | 329 | 12.1 | 18.1 | 0 | 1 | 545 | 5.766 | Double split | 4 | 4.4 | 15.73 | 25.04 | KCS | 5Cr 0.5 MO
27 | CDU3 | E-127 | HEAVY KERO STRIPPER REBOILER | Shell & Tube | AKT | Heavy kero | HGO CR | 193900 | 262168 | 236.5 | 249.8 | 322.4 | 287.8 | 2.9 |  | 12.6 |  | 300 | 341 | 12.1 | 18.1 | 0 | 0.7 | 720 | 7.12 | kettle | 4 | 6.4 | 15.73 | 23.53 | KCS | SS410S
28 | CDU3 | E-128A/B | NAPTHA STAB. FEED / BOTTOM EXCHANGER | Shell & Tube | AES | Stab. bottom | Stablizer feed | 105792 | 122328 | 174.3 | 96.8 | 45 | 120 | 10.4 |  | 15.6 |  | 220 | 135 | 16 | 24 | 1.4 | 1.4 | 160 | 8.806 | 1 | 2 | 5.366 | 20.8 | 31.2 | KCS | KCS
29 | CDU3 | E-129A/B | STABILISED LPG TRIM COOLER | Shell & Tube | AEM | LPG | Cooling water | 16064 | 60513 | 65.2 | 40 | 34 | 38.5 | 29.9 |  | 3 |  | 127 | 70 | 45.4 | 30.3 | 0.7 | 1 | 64 | 5.948 | 1 | 4 | 0.272 | 59.02 | 39.39 | KCS | SDSS 2507
30 | CDU3 | E130A/B/C/D | NAPHTHA STABILSER OVERHEAD CONDENSER | Shell & Tube | AES | Stab. OVHD | Cooling water | 56054 | 669000 | 69.3 | 40 | 34 | 41.5 | 10.4 | 9.6 | 3 |  | 85 | 70 | 14.5 | 9.7 | 0.2 | 1 | 599 | 5.75 | 1 | 2 | 5.02 | 18.85 | 12.61 | KCS | SDSS Gr2507
31 | CDU3 | E131A/B/C/D | OVERHEAD NAPHTHA TRIM COOLER | Shell & Tube | AES | OVHD naphtha | Cooling water | 136688 | 471268 | 65 | 45 | 34 | 39.7 | 1.75 |  | 3 |  | 106 | 70 | 5.4 | 7 | 0.4 | 0.7 | 848 | 5.761 | 1 | 4 | 2.683 | 7.02 | 9.1 | KCS | SDSS 2507
32 | CDU3 | E-135 | LGO CR STEAM GENERATOR | Shell & Tube | BEU | LGO CR | BFW&Steam | 352130 | 59540 | 226.9 | 213.6 | 172.3 | 172.3 | 8.5 |  | 7.5 |  | 242 | 204 | 20.5 | 13.7 | 0.7 | 0 | 176 | 4.7 | 1 | 2 | 2.905 | 26.65 | 13.7 | KCS | KCS
33 | CDU3 | E-136A/B | STABILISED NAPHTHA TRIM COOLER | Shell & Tube | AES | Stab. Naphtha | Cooling Water | 105792 | 124800 | 65 | 40 | 34 | 39.6 | 8.3 |  | 3 |  | 80 | 70 | 15 | 10 | 0.7 | 1 | 403 | 5.772 | 1 | 6 | 1.396 | 19.5 | 13 | KCS | SDSS 2507
34 | CDU3 | E137A/B | HEAVY NAPHTHA TRIM COOLER | Shell & Tube | AES | Heavy Naphtha | Cooling water | 39681 | 85560 | 65 | 40 | 34 | 39.6 | 13.7 |  | 3 |  | 80 | 70 | 24 | 16 | 0.7 | 1 | 148 | 5.785 | 1 | 6 | 0.47 | 31.2 | 20.8 | KCS | 90-10 CU NI
35 | CDU3 | E138A/B | LIGHT KERO TRIM COOLER | Shell & Tube | AES | Light Kero | Cooling water | 41662 | 98715 | 65 | 40 | 34 | 39 | 10.2 |  | 3 |  | 80 | 70 | 18.7 | 12.5 | 0.7 | 1 | 168 | 5.792 | 1 | 6 | 0.493 | 24.31 | 16.25 | KCS | 90-10 CU NI
36 | CDU3 | E139A/B/C/D | HEAVY KERO TRIM COOLER | Shell & Tube | AES | Heavy kero | Cooling water | 116000 | 148470 | 65 | 40 | 34 | 43.2 | 11.8 |  | 3 |  | 80 | 70 | 25.7 | 17.2 | 1.4 | 1 | 178 | 5.772 | 1 | 4 | 1.364 | 33.41 | 22.36 | KCS | 90-10 CU NI
37 | CDU3 | E140A/B/C/D | LGO TRIM COOLER | Shell & Tube | AES | LGO | Cooling water | 167280 | 418060 | 65 | 40 | 34 | 39.1 | 11.1 |  | 3 |  | 80 | 70 | 32.6 | 21.8 | 1.4 | 1 | 508 | 5.674 | 1 | 4 | 1.938 | 42.38 | 28.34 | KCS | 90-10 CU NI
38 | CDU3 | E141A/B/C/D | HGO TRIM COOLER | Shell & Tube | AES | HGO | Cooling water | 25500 | 54880 | 65 | 40 | 34 | 39.4 | 12.3 |  | 3 |  | 80 | 70 | 21.9 | 14.6 | 0.7 | 1 | 66 | 5.812 | 1 | 4 | 0.296 | 28.47 | 18.98 | KCS | 90-10 CU NI
39 | CDU3 | E144A/B/C | DESALTER WATER / BRINE EXCHANGER | Shell & Tube | AES | Desalter Water | Brine | 50336 | 60000 | 40 | 110 | 126.9 | 68.2 | 17.3 |  | 13.3 |  | 128 | 149 | 29.8 | 37 | 2.1 | 2.1 | 244 | 5.746 | 1 | 6 | 3.523 | 38.74 | 48.1 | KCS | Admirality Brass
40 | CDU3 | E145A/B | BRINE COOLER | Shell & Tube | AES | Brine | Cooling water | 60000 | 205070 | 70.6 | 45 | 34 | 41.5 | 11.2 |  | 3 |  | 149 | 70 | 37 | 24.7 | 0.7 | 1 | 222 | 5.73 | 1 | 4 | 1.536 | 48.1 | 32.11 | KCS | 90-10 CU NI
41 | CDU3 | E149A/B/C/D | VD PDT. COOLER | Shell & Tube | AES (Horizontal) | VD Pdt | Cooling water | 29653 | 224255 | 99 | 40 | 34 | 38.5 | 11.1 |  | 3 |  | 127 | 70 | 28.5 | 19 | 0.7 | 1 | 118 | 5.78 | 1 | 2 | 0.84 | 37.05 | 24.7 | KCS | 90-10 CU NI
42 | CDU3 | E152A/B/C/D | VR/EJECTOR STEAM GENERATOR | Shell & Tube | BEU | VR | BFW&Steam | 137411 | 98000 | 247.8 | 185 | 172.3 | 172.3 | 27.4 |  | 7.5 |  | 321 | 204 | 50.6 | 33.74 | 3 | 0 | 351 | 6.6 | 1 | 2 | 4.78 | 65.78 | 43.86 | KCS | KCS
43 | CDU3 | E-153 | SLOP/EJECTOR STEAM GENERATOR | Shell & Tube | AHS | BFW & Steam | Slops | 66040 | 24000 | 172.3 | 172.3 | 391.2 | 183 | 7.5 |  | 22.7 |  | 204 | 406 | 22.94 | 34.4 | 0 | 3 | 340 | 8.688 | 1 | 16 | 3.222 | 29.822 | 61.7 | KCS | SS316L
44 | CDU3 | E154A/B/C | HN/BFW PREHEATER | Shell & Tube | BEU | Heavy Naphtha | BFW | 35067 | 14615 | 175.4 | 132.5 | 100 | 165 | 17.8 |  | 20 |  | 211 | 185 | 24 | 35 | 2.1 | 0.5 | 38 | 6.42 | 1 | 2 | 0.95 | 31.2 | 45.5 | KCS | KCS
45 | CDU3 | E155A/B | VGO / TW COOLER | Shell & Tube | BEU | VGO | Temp. Water | 215218 | 633400 | 187.9 | 80 | 60 | 80 | 11.3 |  | 6 |  | 274 | 95 | 29.5 | 19.7 | 2.1 | 1.2 | 585 | 6.7 | 1 | 2 | 12.668 | 38.35 | 25.61 | KCS | KCS
46 | CDU3 | E158A/B | HVGO PDT./EJECTOR STEAM GENERATOR | Shell & Tube | BEU | HVGO Pdt | BFW & Steam | 41534 | 39910 | 258.8 | 182.3 | 172.3 | 172.3 | 15.5 |  | 7.5 |  | 353 | 204 | 29.5 | 19.7 | 1.6 | 0 | 99 | 6.49 | 1 | 2 | 1.947 | 38.35 | 25.61 | KCS | KCS
47 | CDU3 | E159A/B | RCO TW COOLER | Shell & Tube | BEU | RCO | Temp. Water | 20834 | 173650 | 365.6 | 80 | 60 | 80 | 12.5 |  | 6 |  | 381 | 95 | 20.2 | 13.5 | 0.7 | 0.7 | 169 | 6.6 | 1 | 2 | 3.473 | 30.6 | 17.55 | SS316L CLAD KCS | SS316L
48 | CDU3 | E160A/B | VD CR TRIM COOLER | Shell & Tube | AES | VD CR | Cooling water | 377695 | 330449 | 65 | 50 | 34 | 42 | 9.5 |  | 3 |  | 80 | 70 | 28.5 | 19 | 0.7 | 1 | 1030 | 5.606 | 1 | 6 | 2.64 | 37.05 | 24.7 | KCS | 90-10 CU NI
49 | CDU3 | E-161 | NAPHTHA VAPORISER | Shell & Tube | BEU | Naphtha | HP Steam | 4965 | 2200 | 40 | 244 | 254 | 254 | 3 |  | 42.5 |  | 280 | 270 | 9.2 | 50 | 0.2 | 0.4 | 106 | 6.34 | 1 | 2 | 0.89 | 11.96 | 65 | KCS | KCS
50 | CDU3 | E162A/B/C/D | VR/TW COOLER | Shell & Tube | BEU | VR | Temp. Water | 137109 | 123500 | 185 | 150 | 60 | 60 | 23.1 |  | 6 |  | 299 | 95 | 50.6 | 33.74 | 2.3 | 0.7 | 250 | 6.64 | 1 | 2 | 2.47 | 65.78 | 43.86 | KCS | KCS
51 | CDU3 | E163A/B/C/D | VR+SLOP/TW COOLER | Shell & Tube | AES | VR + Slop + Cutter | Temp. Water | 173999 | 287250 | 158 | 90 | 60 | 80 | 20.6 |  | 6 |  | 206 | 95 | 50.6 | 33.74 | 6 | 0.9 | 768 | 8.68 | 1 | 4 | 5.745 | 65.78 | 43.86 | KCS | KCS
52 | CDU3 | E164A/B | HEAVY FLUSHING OIL COOLER | Shell & Tube | BEU | Heavy Flushing Oil | Temp. Water | 17745 | 13150 | 110.4 | 80 | 60 | 80 | 2 |  | 8 |  | 140 | 95 | 22.2 | 14.6 | 1 | 0.7 | 58 | 6.35 | 1 | 2 | 0.263 | 28.86 | 19.24 | KCS | KCS
53 | CDU3 | E-165 | BLOW DOWN COOLER | Shell & Tube | AES (Horizontal) | Boiler Blowdown Water | Cooling water | 550 | 30800 | 172.3 | 45 | 34 | 36.5 | 7.5 |  | 3 |  | 204 | 70 | 9.5 | 7 | 1 | 0.7 |  |  |  |  | 0.07 |  |  | KCS | 90-10 CU NI
54 | CDU3 | E-177 | CRUDE/HK PRODUCT EXCHANGER | Shell & Tube | AES | Crude | HK Pdt |  |  | 35 | 45 | 126.5 | 49.4 | 19 |  | 11 |  | 60 | 180 | 37 | 32.6 |  |  |  | 5.587 | 1 | 8 | 3.927 | 48.1 | 42.4 | KCS | KCS
55 | CDU3 | E-179A/B | CRUDE/RCO EXCHANGER | Shell & Tube | AES | Crude | RCO |  |  | 284 | 294 | 353.8 | 326 | 25 |  | 10 |  | 310 | 382 | 48.8 | 37.6 |  |  | 515 | 5.504 | 1 | 4 | 5.687 | 67.3 | 55.9 | KCS | KCS
56 | CDU3 | E-184A/B/C/D | LRVP SEPARATOR COOLER | Shell & Tube | AES (Horizontal) | [25 empty] | KCS | KCS
57 | CDU3 | E-166 | FUEL GAS HEATER | Shell & Tube | AES (Horizontal) | [25 empty] | KCS | KCS
58 | CDU3 | E-146 | EJECTOR IST STAGE CONDENSER | Shell & Tube | [26 empty] | KCS | KCS
59 | CDU3 | E-147 | EJECTOR IIND STAGE CONDENSER | Shell & Tube | [26 empty] | KCS | KCS
Note on AA35: [Threaded comment] Your version of Excel allows you to read this threaded comment; however, any edits to it will get removed if the file is opened in a newer version of Excel. Learn more: https://go.microsoft.com/fwlink/?linkid=870924 Comment: Total press. drop in OVHD naphtha side in EA-102 and E-131 A/B should not exceed 0.4 kg/cm2g

## POW CDU3
POW FOR CDU 3
|  | POW RANGE |  |  | IP21
|  | Normal | Max | Min
DESCRIPTION | UNITS | AM
Crude Intake | TPD | 18210 | 22000 | 11220 | rmpcorrflw.pv
Crude inlet temp | Deg C | 35 | 90 | Amb | rmprti117.pv
PREHEAT 1 | DEGC | 134 | 144 | 125 | rmprti109.pv
DESALTER -1 PR | KG/CM2G | 8.5 | 31 | 7 | rmprpc106.pv
PREFLASH DRUM PR | KG/CM2G | 3.03 | 6 | NA | rmprpi144.pv
PREFLASH DRUM Temp | Deg C | 129 | 150 | 115 | rmprti125.pv
CDU HEATER AND COLUMN
F-101 HOT | Deg C | 360 | 373 | NA | rmprtc165.pv
F-101 Preheated crude Pressure | KG/CM2G | 19.41 | 25.2 | NA | rmprpi111.pv
Fuel gas flow | - | - | - | - | RMPRFI127B.PV
Fuel gas - pilot | - | - | - | - | RMPRFI239.PV
Fuel oil supp | - | - | - | - | RMPRFI129.PV
Fuel oil rtn | - | - | - | - | RMPRFI130.PV
Total fuel oil | - | - | - | - | F101 FO
F-101 heat Release/Duty | MM Kcal/hr | 65 | 73.6 | NA
F-101 Arch Temp | Deg C | 835 | 850 | NA | RMPRTI398A.pv
F-101 Arch Temp | Deg C | 835 | 850 | NA | RMPRTI398B.pv
F-101 Cell temp | Deg C | 835 | 850 | NA | RMPRTI399A.PV
F-101 Cell temp | Deg C | 835 | 850 | NA | RMPRTI399B.PV
F-101 Cell temp | Deg C | 835 | 850 | NA | RMPRTI399C.PV
F-101 Cell temp | Deg C | 835 | 850 | NA | RMPRTI399D.PV
Convection outlet Skin temp | Deg C | 525 | 630 | NA | RMPRTI387A.PV
Convection outlet Skin temp | Deg C | 525 | 630 | NA | RMPRTI387B.PV
Convection outlet Skin temp | Deg C | 525 | 630 | NA | RMPRTI387C.PV
Convection outlet Skin temp | Deg C | 525 | 630 | NA | RMPRTI387D.PV
Convection outlet Skin temp | Deg C | 525 | 630 | NA | RMPRTI387E.PV
Convection outlet Skin temp | Deg C | 525 | 630 | NA | RMPRTI387F.PV
Convection outlet Skin temp | Deg C | 525 | 630 | NA | RMPRTI387G.PV
Convection outlet Skin temp | Deg C | 525 | 630 | NA | RMPRTI387H.PV
Convection outlet Flue Gas temp | Deg C | 380 | 500 | NA | RMPRTI396A.PV
Convection outlet Flue Gas temp | Deg C | 380 | 500 | NA | RMPRTI396B.PV
Max fuel per burner | T/D | 6.8 | 8.5 | NA | -
C-101 TOP PR | KG/CM2G | 2.5 | 5.4 | Atm | RMPRPC141.pv
C-101 TOP TEMP | DEGC | 135 | 150 | 128 | rmprti203.pv
C-101 flash zone temp |  |  |  |  | rmprti210.pv
C-101 transfer line op temp |  |  |  |  | rmprtc165.pv
HN DRAW | Deg C | 171 | 212 | 165 | rmprti204.pv
LK DRAW | Deg C | 189 | 247 | 175 | rmprti205.pv
HK DRAW | Deg C | 220 | 274 | 200 | rmprti206.pv
LGO DRAW | Deg C | 278 | 288 | 240 | rmprti207.pv
HGO DRAW | Deg C | 325.7 | 350 | 280 | rmprti208.pv
STRIPPING STEAM | TPD | 100 | 135 | NA | rmprfc134.pv
RCO TEMP | Deg C | 350 | 363 | 330 | rmprti211.pv
STABILISER
STABILISER FEED | TPD | 3000 | 3822.8 |  | RMPRFC156.PV
UBSTABILISED FEED TEMP | DEGC | 45 | 65 | Amb | rmprti215.pv
STABILISER TOP PR | KG/CM2G | 10 | 14.5 | Amb | RMPRPC153.PV
VACCUM HEATER AND COLUMN
F-102 Coil Outlet Temp | Deg C | 418 | 432 |  | rmprti272.pv
F-102 Coil Outlet Temp | Deg C | 418 | 432 |  | rmprti274.pv
F-102 Coil Outlet Temp | Deg C | 418 | 432 |  | rmprte277.pv
F-102 Coil Outlet Temp | Deg C | 418 | 432 |  | rmprti354.pv
F-102 Coil Outlet Temp | Deg C | 418 | 432 |  | rmprte278.pv
F-102 Coil Outlet Temp | Deg C | 418 | 432 |  | rmprti355.pv
F-102 Coil Outlet Temp | Deg C | 418 | 432 |  | rmprte279.pv
F-102 Coil Outlet Temp | Deg C | 418 | 432 |  | rmprti356.pv
Fuel oil supply |  |  |  |  | RMPRFI197.PV
Fuel oil return |  |  |  |  | RMPRFI198.PV
Fuel oil net
Fuel gas - main |  |  |  |  | RMPRFI200b.PV
Fuel gas - pilot |  |  |  |  | RMPRFI254.PV
F-102 heat Release/Duty | MM Kcal/hr | 25 | 37.7 | NA
F-102 Arch Temp | Deg C | 830 | 855 |  | RMPRTI380A.PV
F-102 Arch Temp | Deg C | 830 | 855 |  | RMPRTI380B.PV
F-102 Cell temp | Deg C | 830 | 855 |  | RMPRTI381A.PV
F-102 Cell temp | Deg C | 830 | 855 |  | RMPRTI381B.PV
F-102 Cell temp | Deg C | 830 | 855 |  | RMPRTI381C.PV
F-102 Cell temp | Deg C | 830 | 855 |  | RMPRTI381D.PV
CONVECTION OUTLET SKIN TEMP / CONVECTION BOTTOM MOST SHOCK TUBE | Deg C | 490 | 625 |  | RMPRTI375A.PV
| Deg C | 490 | 625 |  | RMPRTI375B.PV
| Deg C | 490 | 625 |  | RMPRTI375C.PV
| Deg C | 490 | 625 |  | RMPRTI375D.PV
TUBE 10 SKIN TEMPERATURE, 8TH TUBE FROM RADIANT OUTLET | Deg C | 490 | 625 |  | RMPRTI376A.PV
| Deg C | 490 | 625 |  | RMPRTI376B.PV
| Deg C | 490 | 625 |  | RMPRTI376C.PV
| Deg C | 490 | 625 |  | RMPRTI376D.PV
TUBE 17 SKIN TEMPERATURE/ RADIATION OUTLET SKIN TEMPERATURE | Deg C | 490 | 625 |  | RMPRTI377A.PV
| Deg C | 490 | 625 |  | RMPRTI377B.PV
| Deg C | 490 | 625 |  | RMPRTI377C.PV
| Deg C | 490 | 625 |  | RMPRTI377D.PV
Convection outlet Flue Gas temp | Deg C | 460 | 550 |  | RMPRTI378A.PV
| Deg C | 460 | 550 |  | RMPRTI378B.PV
Max fuel per burner | T/D | 1.5 | 2 | NA
COIL STEAM TO F-102 | TPD | 32 | 48 |  | rmprfi182.pv
C-110 TOP VACUUM | MMHGA | 12 | 3.5 Kg/cm2 |  | rmprpi189.pv
C-110 BTM |  |  |  |  | rmprtc291.pv
C-110 ejector CW outlet temp |  |  |  |  | RMPUTI951A.pv
C-110 transfer line op temp |  |  |  |  | rmprti358.pv
PRODUCT DRAW OFF TEMP
VD DRAW TEMP | Deg C | 135 | 145 |  | rmprti284.pv
LLVGO DRAW TEMP | Deg C | 199 | 226 |  | rmprti288.pv
LVGO DRAW TEMP | Deg C | 247.7 | 267 |  | rmprti287.pv
HVGO DRAW TEMP | Deg C | 325 | 335 |  | rmprti286.pv
SLOPS DRAW TEMP | Deg C | 380 | 388 |  | rmprti289.pv
VR DRAW TEMP | Deg C | 345 | 350 |  | rmprtc291.pv
SCW RTN TEMP |  |  | 45 |  | rmputi951a.pv
Vessels
V-102 Reflux drum temp | Deg C | 105 | 125 | 96.5 | rmprti212.pv
V-102 Reflux drum press | Kg/cm2 | 2 | 5.4 |  | rmprpc145.pv
Overhead Nap Accumulator
V-103 Pressure | Kg/cm2 | 1.5 | 5.4 | 1 | rmprpi146.pv
V-103 Temp | Deg C | 45 | 65 | Amb | RMPRTI215.PV
Nap Stabilizer reflux drum
V-104 Pressure | Kg/cm2 | 9.3 | 14.5 |  | rmprpi265.pv
V-104 Temp | Deg C | 40 | 65 | Amb | rmprti244.pv
V-111 Flushing oil drum
V-111 Pressure | Kg/cm2 | ATM | 3.5 | Atm | No tag
V-111 Temp | Deg C | 80 | 95 |  | rmprti383.pv
V-107 Steam drum
V-107 Pressure | Kg/cm2 | 7.5 | 9.5 |  | rmprpi234.pv
V-107 Temp | Deg C | 172.5 | 205 |  | rmprti308.pv
Flow | TPD | 634 | 681 | 312 | rmprfc218.pv
V-109 Desalter water vessel
V-109 Pressure | Kg/cm2 | ATM | 3.5 | ATM | No tag
V-109 Temp | Deg C | 40-70 | 100 | Amb | No tag
V-115 Fuel Gas KOD
V-115 Pressure | Kg/cm2 G | 3 | 8 | 3 | rmpupi961.pv
V-115 Temp | Deg C | 40 | 75 | Amb | rmprti349.pv
V-119 Hotwell
V-119 Pressure | Kg/cm2 G | 0.4 | 3.5 | ATM | rmprpi184.pv
V-119 Temp | Deg C | 45 | 65 | Amb | rmprti371.pv
V-119 Temp | Deg C | 45 | 65 | Amb | rmprti302.pv
V-119 Temp | Deg C | 45 | 65 | Amb | rmprti303.pv
V-122 Slop Drum
V-122 Pressure | mm hg A | 29 | 4 Kg/cm2 G |  | rmprpi295.pv
V-122 Temp | Deg C | 388 | 410 |  | rmprti401c.pv
V-123 Tempered Water
V-123 Pressure | Kg/Cm2 G | 1 | 3.5 | ATM | No tag
V-123 Temp | Deg C | 60 | 100 | Amb | rmprti116.pv
V-140 De-aerator
V-140 Pressure | Kg/Cm2 G | 0.1 | 3.5 | ATM | RMPRPC252.PV
V-140 Temp | Deg C | 100 | 170 | Amb | rmprti379.pv
Overhead AFC's
C-101 dome pressure |  |  |  |  | rmprpi142.pv
V-103 pressure |  |  |  |  | rmprpi146.pv
Atm column Overhead delta pressure | Kg/Cm2 | 0.37 | 0.5
EA101 pressure | Kg/Cm2 G | 2.2 | 5.4 | ATM | RMPRPC141.pv
EA101 temp | Deg C | 106.5 | 140 | Amb | rmprti326.pv
EA101 temp | Deg C | 106.5 | 140 | Amb | rmprti329.pv
EA101 temp | Deg C | 106.5 | 140 | Amb | rmprti330.pv
EA101 temp | Deg C | 106.5 | 140 | Amb | rmprti333.pv
EA102 pressure | Kg/Cm2 G | 2 | 5.4 | ATM | rmprpi146.pv
EA102 temp | Deg C | 102.1 | 121 | Amb | rmprti212.pv
EA103 pressure | Kg/Cm2 G | 7.9 | 15 | ATM | No tag
EA103 temp | Deg C | 97 | 220 | Amb | rmprti239.pv
EA104 pressure | Kg/Cm2 G | 13.7 | 21 | ATM | No tag
EA104 temp | Deg C | 147 | 211 | Amb | rmprti304.pv
EA105 pressure | Kg/Cm2 G | 9.4 | 18.7 | ATM | No tag
EA105 temp | Deg C | 97.1 | 247 | Amb | rmprti114.pv
EA106 pressure | Kg/Cm2 G | 10.9 | 25.7 | ATM | No tag
EA106 temp | Deg C | 122.8 | 195 | Amb | rmprtia107.pv
EA107 pressure | Kg/Cm2 G | 11.2 | 32.6 | ATM | No tag
EA107 temp | Deg C | 99.9 | 162 | Amb | rmprti106.pv
EA108 pressure | Kg/Cm2 G | 11.8 | 21.9 | ATM | No tag
EA108 temp | Deg C | 147 | 332 | Amb | rmprti138.pv
EA109 pressure | Kg/Cm2 G | 10.2 | 28.5 | ATM | No tag
EA109 temp | Deg C | 100 | 127 | Amb | rmprti110.pv
EA110 pressure | Kg/Cm2 G | 5 | 9.5 | ATM | No tag
EA110 temp | Deg C | 80 | 100 | Amb | rmprti313.pv
Pump
P 102 A/B/C | PF CRUDE | 9450 | 10400 | 4465 | rmprfi108.pv
P 103 A/B | ISTDESALT | 1080 | 1432 | 540 | rmprfc257.pv
P 104 A/B | IINDDESALT | 1152 | 2121 | 577 | rmprfc257.pv
P 105 A/B/C | ATM.COL.REFLX | 5106 | 6800 | 1190 | rmprfc142.pv
P 106 A/B | STAB FEED | 3474 | 3823 | 1911 | rmprfc143.pv
P 107 A/B | HK CR | 9465 | 10412 | 2738 | rmprfc138.pv
P 108 A/B | LGO CR | 6067 | 9683 |  | rmprfc137.pv
P 109 A/B | HGO CR | 7919 | 8711 | 3248 | rmprfc136.pv
P 110 A/B/C | RCO PUMP | 4374 | 4811 | 1600 | rmprfc273.pv
P 111 A/B | HN PDT | 954 | 1050 | 601 | rmprfc165.pv
P 111 A/B | HN PDT | 954 | 1050 | 601 | rmprfc171.pv
P 112 A/B | LK PDT | 1278 | 1406 | 639 | rmprfc166.pv
P 113 A/B | HK PDT | 2785 | 3062 | 2238 | rmprfc167.pv
P 114 A/B/C | LGO PDT | 2141 | 2356 | 967 | rmprfca107.pv
|  | 2141 | 2356 | 967 | rmprfc287a.pv
P 115 A/B | HGO PDT | 635 | 699 | 504 | rmprfc243.pv
P 116 A/B | STAB REFLX | 951 | 1045 | 379 | rmprfc155.pv
P 117 A/B | LPG PDT | 396 | 436 | 156 | rmprfc159.pv
P 132 A/B | VD | 4648 | 6740 | 2324 | rmprfc208.pv
P 133 A/B | LVGO | 11700 | 14498 | 5850 | rmprfc206.pv
P 134 A/B/C | HVGO | 13284 | 14188 | 6650 | rmprfc205.pv
P 136 A/B | SLOP | 2065 | 2272 | 609 | rmprfc181.pv
P 137 A/B/C | VR | 2512 | 3081 | 1061 | rmprfc284.pv
P 138 A/B | LLVGO | 2230 | 2453 | 1094 | rmprfc148.pv

## POW NHGU
POW FOR NHGU
| Units | Max | Min | Aspen tags
Hydrogen Production (T/D) | MTPD | 189 | 57 | rmprfi614.pv
FEED
RLNG Feed T/D | MTPD | 526.5 | 146 | rmprfi483td.pv
ACTUAL H2/HC RATIO Nm3/Kg |  | * | 0.08 | rmprfx480a.pv
Process feed
RLNG Pressure | kg/cm² g | 38 | 36 | rmprpi692.pv
RLNG Temperature | Deg C | 40 | 12 | rmprti691.pv
CCR PSA Tail Gas Pressure | kg/cm² g | 25.5 | 22 | rmprpi412.pv
CCR PSA Tail Gas Temp | Deg C | 40 | 12 | rmprti411.pv
CCR PSA inlet Gas Pressure | kg/cm² g | 25 | 23 | rmprpi413.pv
CCR PSA inlet Gas Temp | Deg C | 40 | 12 | No tag
Product
H2 Battery limit pressure | kg/cm² g | 25.5 | 21 | rmprpt620.pv
H2 Battery limit temp | Deg C | 50 | 35 | rmprte640.pv
Utilities
MP Steam
Pressure | kg/cm² g | 17 | 13 | rmprpi404.pv
Temperature | Deg C | 340 | 290 | rmprti404.pv
LP Steam
Pressure | kg/cm² g | 3.5 | 2.5 | rmprpt635.pv
Temperature | Deg C | 170 | 150 | rmprte651.pv
Instrument Air
Pressure | kg/cm² g | 7 | 5 | rmprpi405.pv
Temperature | Deg C | 65 | 45 | No tag
DM water
Pressure | kg/cm² g | 5 | 3 | rmprpi614.pv
Temperature | Deg C | 35 | 20 | rmprti636.pv
SCW supply
Pressure | kg/cm² g | 4.5 | 3.5 | rmprpi696.pv
Temperature | Deg C | 70 | 34 | rmprti689.pv
Process Condition
E-311 Process side temp | Deg C | 430 | NA | rmprte481.pv
E-311 Process side Pressure | kg/cm² g | 39 | NA | rmprpi487.pv
E-311 steam side temp | Deg C | 455 | NA | rmprte588.pv
E-311 steam side Pressure | kg/cm² g | 50 | NA | rmprpc626a.pv
HDS
R 301 Bed temp. RTI491 | rmprti491.pv | 400 | 300 | rmprti491.pv
R 302 Bed temp |  | 400 | 300 | rmprti494.pv
HDS pressure | rmprpi487.pv | 50 | 15 | rmprpi487.pv
Feed / Steam mixing
Steam to Ref. RFC 561 Kg/hr | rmprfc561.pv | 40003 | 19550 | rmprfc561.pv
S/C ratios | RMPSC_RATIO_A.PV | ** | 1.8 | rmpsc_ratio_a.pv
Prereformer (R 303)
P.Gas at R303 I/LRTI565 | rmprti565.pv | 470 | 400 | rmprti565.pv
Prereformer outlet RTI597 | rmprti597.pv | 505 | 400 | rmprti597.pv
Reformer ( 133 - F - 301)
P Gas E 301 O/L RTI581 | rmprti581.pv | 650 | 550 | rmprti581.pv
HTER ( 133 - F - 302) |  | ***
Process gas to EW301 ex HTER | RMPRTZY412C.PV | 625 | 550 | rmprtzy412c.pv
MT Shift (R 304)
P Gas at MT I/L RTI612 | rmprti612.pv | 210 | 15 deg C above dew point | rmprti612.pv
MT Shift bed RTI621 | rmprti621.pv | 350 | 330 | rmprti621.pv
LT Shift (R 305)
P Gas at LT I/L RTI629 | rmprti629.pv | 200 | 15 deg C above dew point | rmprti629.pv
LT Shift O/L RTI622 | rmprti622.pv | 275 | 200 | rmprti622.pv
PSA data
PSA inlet Flow Nm3/hr | RMPRfi613.pv | 130969 | 39290.7 | rmprfi613.pv
PSA outlet Flow TPD | RMPRfi614.pv | 189 | 56.7 | rmprfi614.pv
Offgas Flow Nm3/hr | RMPRFt616.pv | 45583 | 13674.9 | rmprft616.pv
Exchangers
E-342 Process side temp | Deg C | 140 | NA | rmprtc680.pv
E-342 Process side Pressure | kg/cm² g | 43 | NA | rmprpi692.pv
E-342 steam side temp | Deg C | 170 | NA | rmprte651.pv
E-342 steam side Pressure | kg/cm² g | 6.5 | NA | rmprpt635.pv
E-312 Process side temp | Deg C | 264 | NA | rmprte665.pv
E-312 Process side Pressure | kg/cm² g | 6 | NA | No tag
E-312 steam side temp | Deg C | 264 | NA | rmprti403.pv
E-312 steam side Pressure | kg/cm² g | 50 | NA | rmprpt671.pv
E-306 Process side temp | Deg C | 365 | NA | rmprtc425.pv
E-306 Process side Pressure | kg/cm² g | 28.5 | NA | rmprpi609.pv
E-306 BFW side temp | Deg C | 260 | NA | rmprte626.pv
E-306 BFW side Pressure | kg/cm² g | 80 | NA | No tag
E-307 Process side temp | Deg C | 300 | NA | rmprti622.pv
E-307 BFW side temp | Deg C | 200 | NA | rmprti624.pv
E-307 BFW side Pressure | kg/cm² g | 80 | NA | rmprpi644.pv
E-308 Process side temp | Deg C | 130 | NA | rmprti631.pv
E-308 Process side Pressure | kg/cm² g | 28.5 | NA | No tag
E-308 DM water side temp | Deg C | 200 | NA | rmprte630.pv
E-308 DM water side Pressure | kg/cm² g | 19 | NA | rmprpi613.pv
E-309 Process side temp | Deg C | 100 | NA | rmprte635.pv
E-309 Process side Pressure | kg/cm² g | 28.5 | NA | rmprpt621.pv
E-309 SCW water side temp | Deg C | 70 | NA | rmprti690.pv
E-309 SCW water side Pressure | kg/cm² g | 19 | NA | No tag
EA-302 Process side temp | Deg C | 200 | NA | rmprti632.pv
EA-302 Process side Pressure | kg/cm² g | 28.5 | NA | No tag
NA
K-304 Suction pressure | kg/cm² g | 25.5 | NA | rmprpc685.pv
K-304 Suction temp | Deg C | 75 | NA | rmprte640.pv
K-304 Discharge pressure | kg/cm² g | 43 | NA | rmprpt684.pv
K-304 Discharge temp | Deg C | 170 | NA | rmprte677.pv
NA
FD Suction pressure | kg/cm² a | 1.033 | NA | No tag
FD Suction temp | Deg C | 90 | NA | No tag
FD Discharge pressure | kg/cm² a | 1.15 | NA | rmprpi551.pv
FD Discharge temp | Deg C | 90 | NA | rmprti551.pv
ID Suction pressure | kg/cm² a | NA | 0.9 | rmprpi441.pv
ID temp | Deg C | 181 | NA | rmprti559.pv
ID Discharge pressure | kg/cm² a | 1.15 | 1.033 | No tag
P-302 Flow | m3/hr | 164 | 98.4 | rmprft605.pv
P-302 Temp | Deg C | 150 | NA | rmprti624.pv
P-302 Suction Pressure | Kg/cm2 g | 5.09 | 1.37 | rmprpi642.pv
P-302 Discharge Pressure | Kg/cm2 | 80 |  | rmprpi644.pv
P-303 Flow | m3/hr | 13.4 | 8.04 | rmprft432.pv
P-303 Temp | Deg C | 70 | NA | No Tag
P-303 Suction Pressure | Kg/cm2 G | 70 | NA | No Tag
P-303 Discharge Pressure | Kg/cm2 | 60 |  | rmprpi612.pv
* in case of CCR off gas H2/HC ratio max limit is 0.45 (Design 0.12)
** S/C ratio to be adjusted to maintain TST 968 deg. C (Design 2.1)
*** HTER O/L temp. MAX limit is 645 deg C in MIX mode and 625 deg C in RLNG mode.